## pvt cleaning
all once a week, vacuum, commercial internal and edges
|  | parking conditions | % SSC conc reduction, no parking controls | % SSC conc reduction, with parking controls
|  | none | 43.8 | 43.8
|  | light | 32.55 | 43.8
|  | medium | 14.43 | 36.1
|  | ext (short) | 19.66 | 32.55
|  | ext (long) | 19.66 | 13.23
discrete areas are therefore needed (separate outer with low obstructions from inner with medium obstructions; or outer with curbs vs inner without curbs and therefore no cleaning in interior)
***************************************
Commercial areas both inner and outer curbs cleaned with obstructions at both
| subareas | cleaning frequency | obstructions | area | area weighting factor | curb length | flow-weighted SSC conc (mg/L) before cleaning | flow-weighted SSC conc (mg/L) after vacuum cleaning | flow-weighted SSC conc (mg/L) after mechanical cleaning | % SSC concentration reduction after vacuum cleaning | % SSC concentration reduction after mechanical cleaning | pvd area SSC conc (mg/L) before cleaning | pvd area SSC conc (mg/L) after vacuum cleaning | pvd area SSC conc (mg/L) after mechanical cleaning
| interior curbs | 2/year | medium | 1.09 ac | 0.45 | 0.32 mi (1 edge) | 110.6 | 104.2 | 103 | 5.768 | 6.882
| outer curbs | 2/year | low | 0.21 ac | 0.33 | 0.21 mi (1 edge) | 146.1 | 129.4 | 127.3 | 11.377 | 12.87
| traffic lane | none | n/a | 0.54 ac | 0.22 | 0 | 130 | 130 | 130 | 0 | 0
| weighted total area | [5 empty] | 126.583 | 118.192 | 116.959 | 6.35 | 7.344 | 130 | 121.745 | 120.4528
|  | cleaning frequency | obstructions | area | area weighting factor | curb length | flow-weighted SSC conc (mg/L) before cleaning | flow-weighted SSC conc (mg/L) after vacuum cleaning | flow-weighted SSC conc (mg/L) after mechanical cleaning | % SSC concentration reduction after vacuum cleaning | % SSC concentration reduction after mechanical cleaning | pvd area SSC conc (mg/L) before cleaning | pvd area SSC conc (mg/L) after vacuum cleaning | pvd area SSC conc (mg/L) after mechanical cleaning
| interior area | 1/month | medium | 1.09 ac | 0.45 | 0.32 mi (1 edge) | 110.6 | 102.9 | 102.9 | 6.967 | 6.933
| outer area | 1/month | low | 0.21 ac | 0.33 | 0.21 mi (1 edge) | 146.1 | 122.5 | 127.2 | 16.134 | 12.92
| traffic lane | none | n/a | 0.54 ac | 0.22 | 0 | 130 | 130 | 130 | 0 | 0
| weighted total area | [5 empty] | 126.583 | 115.33 | 116.881 | 8.4594 | 7.3834 | 130 | 119.0028 | 120.4015
|  | cleaning frequency | obstructions | area | area weighting factor | curb length | flow-weighted SSC conc (mg/L) before cleaning | flow-weighted SSC conc (mg/L) after vacuum cleaning | flow-weighted SSC conc (mg/L) after mechanical cleaning | % SSC concentration reduction after vacuum cleaning | % SSC concentration reduction after mechanical cleaning | pvd area SSC conc (mg/L) before cleaning | pvd area SSC conc (mg/L) after vacuum cleaning | pvd area SSC conc (mg/L) after mechanical cleaning
| interior area | 1/week | medium | 1.09 ac | 0.45 | 0.32 mi (1 edge) | 110.6 | 94.64 | 97.96 | 14.43 | 11.427
| outer area | 1/week | low | 0.21 ac | 0.33 | 0.21 mi (1 edge) | 146.1 | 98.51 | 116.7 | 32.55 | 20.118
| traffic lane | none | n/a | 0.54 ac | 0.22 | 0 | 130 | 130 | 130 | 0 | 0
| weighted total area | [5 empty] | 126.583 | 103.6963 | 111.193 | 17.235 | 11.7811 | 130 | 107.5945 | 114.6846
|  | cleaning frequency | obstructions | area | area weighting factor | curb length | flow-weighted SSC conc (mg/L) before cleaning | flow-weighted SSC conc (mg/L) after vacuum cleaning | flow-weighted SSC conc (mg/L) after mechanical cleaning | % SSC concentration reduction after vacuum cleaning | % SSC concentration reduction after mechanical cleaning | pvd area SSC conc (mg/L) before cleaning | pvd area SSC conc (mg/L) after vacuum cleaning | pvd area SSC conc (mg/L) after mechanical cleaning
| interior area | 3/week | medium | 1.09 ac | 0.45 | 0.32 mi (1 edge) | 110.6 | 81.18 | 89.66 | 26.602 | 18.927
| outer area | 3/week | low | 0.21 ac | 0.33 | 0.21 mi (1 edge) | 146.1 | 74.27 | 108.4 | 49.151 | 25.789
| traffic lane | none | n/a | 0.54 ac | 0.22 | 0 | 130 | 130 | 130 | 0 | 0
| weighted total area | [5 empty] | 126.583 | 89.6401 | 104.719 | 28.1907 | 17.0275 | 130 | 93.3521 | 107.8642
*******************************************************************************************************************************************************************
Commercial areas both inner and outer curbs cleaned with obstructions only at outer edges (no planters at end of rows)
|  | cleaning frequency | obstructions | area | area weighting factor | curb length | flow-weighted SSC conc (mg/L) before cleaning | flow-weighted SSC conc (mg/L) after vacuum cleaning | flow-weighted SSC conc (mg/L) after mechanical cleaning | % SSC concentration reduction after vacuum cleaning | % SSC concentration reduction after mechanical cleaning | pvd area SSC conc (mg/L) before cleaning | pvd area SSC conc (mg/L) after vacuum cleaning | pvd area SSC conc (mg/L) after mechanical cleaning
| interior area | 2/year | none | 1.09 ac | 0.45 | 0.32 mi (1 edge) | 110.6 | 93.97 | 92.52 | 15.033 | 16.34
| outer area | 2/year | low | 0.21 ac | 0.33 | 0.21 mi (1 edge) | 146.1 | 129.4 | 127.3 | 11.377 | 12.87
| traffic lane | none | n/a | 0.54 ac | 0.22 | 0 | 130 | 130 | 130 | 0 | 0
| weighted total area | [5 empty] | 126.583 | 113.5885 | 112.243 | 10.5193 | 11.6001 | 130 | 116.325 | 114.9199
|  | cleaning frequency | obstructions | area | area weighting factor | curb length | flow-weighted SSC conc (mg/L) before cleaning | flow-weighted SSC conc (mg/L) after vacuum cleaning | flow-weighted SSC conc (mg/L) after mechanical cleaning | % SSC concentration reduction after vacuum cleaning | % SSC concentration reduction after mechanical cleaning | pvd area SSC conc (mg/L) before cleaning | pvd area SSC conc (mg/L) after vacuum cleaning | pvd area SSC conc (mg/L) after mechanical cleaning
| interior area | 1/month | none | 1.09 ac | 0.45 | 0.32 mi (1 edge) | 110.6 | 85.73 | 92.47 | 22.48 | 16.39
| outer area | 1/month | low | 0.21 ac | 0.33 | 0.21 mi (1 edge) | 146.1 | 122.5 | 127.2 | 16.134 | 12.92
| traffic lane | none | n/a | 0.54 ac | 0.22 | 0 | 130 | 130 | 130 | 0 | 0
| weighted total area | [5 empty] | 126.583 | 107.6035 | 112.1875 | 15.4402 | 11.6391 | 130 | 109.9277 | 114.8692
|  | cleaning frequency | obstructions | area | area weighting factor | curb length | flow-weighted SSC conc (mg/L) before cleaning | flow-weighted SSC conc (mg/L) after vacuum cleaning | flow-weighted SSC conc (mg/L) after mechanical cleaning | % SSC concentration reduction after vacuum cleaning | % SSC concentration reduction after mechanical cleaning | pvd area SSC conc (mg/L) before cleaning | pvd area SSC conc (mg/L) after vacuum cleaning | pvd area SSC conc (mg/L) after mechanical cleaning
| interior area | 1/week | none | 1.09 ac | 0.45 | 0.32 mi (1 edge) | 110.6 | 62.16 | 84.13 | 43.8 | 23.93
| outer area | 1/week | low | 0.21 ac | 0.33 | 0.21 mi (1 edge) | 146.1 | 98.51 | 116.7 | 32.55 | 20.118
| traffic lane | none | n/a | 0.54 ac | 0.22 | 0 | 130 | 130 | 130 | 0 | 0
| weighted total area | [5 empty] | 126.583 | 89.0803 | 104.9695 | 30.4515 | 17.4074 | 130 | 90.413 | 107.3703
|  | cleaning frequency | obstructions | area | area weighting factor | curb length | flow-weighted SSC conc (mg/L) before cleaning | flow-weighted SSC conc (mg/L) after vacuum cleaning | flow-weighted SSC conc (mg/L) after mechanical cleaning | % SSC concentration reduction after vacuum cleaning | % SSC concentration reduction after mechanical cleaning | pvd area SSC conc (mg/L) before cleaning | pvd area SSC conc (mg/L) after vacuum cleaning | pvd area SSC conc (mg/L) after mechanical cleaning
| interior area | 3/week | none | 1.09 ac | 0.45 | 0.32 mi (1 edge) | 110.6 | 43.99 | 80.1 | 60.22 | 27.58
| outer area | 3/week | low | 0.21 ac | 0.33 | 0.21 mi (1 edge) | 146.1 | 74.27 | 108.4 | 49.151 | 25.789
| traffic lane | none | n/a | 0.54 ac | 0.22 | 0 | 130 | 130 | 130 | 0 | 0
| weighted total area | [5 empty] | 126.583 | 72.9046 | 100.417 | 43.3188 | 20.9214 | 130 | 73.6855 | 102.8022
*******************************************************************************************************************************************************************
Commercial areas only outer curbs cleaned with low obstructions (no internal curbs and cleaned by vacuum but not cleaned by mechanical)
|  | cleaning frequency | obstructions | area | area weighting factor | curb length | flow-weighted SSC conc (mg/L) before cleaning | flow-weighted SSC conc (mg/L) after vacuum cleaning | flow-weighted SSC conc (mg/L) after mechanical cleaning | % SSC concentration reduction after vacuum cleaning | % SSC concentration reduction after mechanical cleaning | pvd area SSC conc (mg/L) before cleaning | pvd area SSC conc (mg/L) after vacuum cleaning | pvd area SSC conc (mg/L) after mechanical cleaning
| interior area | 2/yr vacuum only | none | 1.09 ac | 0.45 | 0.32 mi (1 edge) | 110.6 | 93.97 | 110.6 | 15.033 | 0
| outer area | 2/year | low | 0.21 ac | 0.33 | 0.21 mi (1 edge) | 146.1 | 129.4 | 127.3 | 11.377 | 12.87
| traffic lane | none | n/a | 0.54 ac | 0.22 | 0 | 130 | 130 | 130 | 0 | 0
| weighted total area | [5 empty] | 126.583 | 113.5885 | 120.379 | 10.5193 | 4.2471 | 130 | 116.325 | 124.4788
|  | cleaning frequency | obstructions | area | area weighting factor | curb length | flow-weighted SSC conc (mg/L) before cleaning | flow-weighted SSC conc (mg/L) after vacuum cleaning | flow-weighted SSC conc (mg/L) after mechanical cleaning | % SSC concentration reduction after vacuum cleaning | % SSC concentration reduction after mechanical cleaning | pvd area SSC conc (mg/L) before cleaning | pvd area SSC conc (mg/L) after vacuum cleaning | pvd area SSC conc (mg/L) after mechanical cleaning
| interior area | 1/month vacuum only | none | 1.09 ac | 0.45 | 0.32 mi (1 edge) | 110.6 | 85.73 | 110.6 | 22.48 | 0
| outer area | 1/month | low | 0.21 ac | 0.33 | 0.21 mi (1 edge) | 146.1 | 122.5 | 127.2 | 16.134 | 12.92
| traffic lane | none | n/a | 0.54 ac | 0.22 | 0 | 130 | 130 | 130 | 0 | 0
| weighted total area | [5 empty] | 126.583 | 107.6035 | 120.346 | 15.4402 | 4.2636 | 130 | 109.9277 | 124.4573
|  | cleaning frequency | obstructions | area | area weighting factor | curb length | flow-weighted SSC conc (mg/L) before cleaning | flow-weighted SSC conc (mg/L) after vacuum cleaning | flow-weighted SSC conc (mg/L) after mechanical cleaning | % SSC concentration reduction after vacuum cleaning | % SSC concentration reduction after mechanical cleaning | pvd area SSC conc (mg/L) before cleaning | pvd area SSC conc (mg/L) after vacuum cleaning | pvd area SSC conc (mg/L) after mechanical cleaning
| interior area | 1/week vacuum only | none | 1.09 ac | 0.45 | 0.32 mi (1 edge) | 110.6 | 62.16 | 110.6 | 43.8 | 0
| outer area | 1/week | low | 0.21 ac | 0.33 | 0.21 mi (1 edge) | 146.1 | 98.51 | 116.7 | 32.55 | 20.118
| traffic lane | none | n/a | 0.54 ac | 0.22 | 0 | 130 | 130 | 130 | 0 | 0
| weighted total area | [5 empty] | 126.583 | 89.0803 | 116.881 | 30.4515 | 6.6389 | 130 | 90.413 | 121.3694
|  | cleaning frequency | obstructions | area | area weighting factor | curb length | flow-weighted SSC conc (mg/L) before cleaning | flow-weighted SSC conc (mg/L) after vacuum cleaning | flow-weighted SSC conc (mg/L) after mechanical cleaning | % SSC concentration reduction after vacuum cleaning | % SSC concentration reduction after mechanical cleaning | pvd area SSC conc (mg/L) before cleaning | pvd area SSC conc (mg/L) after vacuum cleaning | pvd area SSC conc (mg/L) after mechanical cleaning
| interior area | 3/week vacuum only | none | 1.09 ac | 0.45 | 0.32 mi (1 edge) | 110.6 | 43.99 | 110.6 | 60.22 | 0
| outer area | 3/week | low | 0.21 ac | 0.33 | 0.21 mi (1 edge) | 146.1 | 74.27 | 108.4 | 49.151 | 25.789
| traffic lane | none | n/a | 0.54 ac | 0.22 | 0 | 130 | 130 | 130 | 0 | 0
| weighted total area | [5 empty] | 126.583 | 72.9046 | 114.142 | 43.3188 | 8.5104 | 130 | 73.6855 | 118.9365
*******************************************************************************************************************************************************************
Commercial areas both inner and outer curbs cleaned with obstructions at both
% SSC reduction
|  | #/yr | vacuum | mechanical
|  | 2 | 6.4 | 7.3
|  | 12 | 8.5 | 7.4
|  | 52 | 17.2 | 11.8
|  | 156 | 28.2 | 17
Commercial areas both inner and outer curbs cleaned with obstructions only at outer edges (no planters at end of rows)
% SSC reduction
|  | #/yr | vacuum | mechanical
|  | 2 | 10.5 | 11.6
|  | 12 | 15.4 | 11.6
|  | 52 | 30.5 | 17.4
|  | 156 | 43.3 | 20.9
Commercial areas only outer curbs cleaned with low obstructions (no internal curbs and cleaned by vacuum but not cleaned by mechanical)
% SSC reduction
|  | #/yr | vacuum | mechanical
|  | 2 | 10.5 | 4.2
|  | 12 | 15.4 | 4.3
|  | 52 | 30.5 | 6.6
|  | 156 | 43.3 | 8.5
*************************************************************************************************************
Litter remival by mechanical and regenerative air street cleaners (Pitt and Shawley 1981, Castro Valley NURP report):
Street dirt in parking vs driving lanes (Pitt 1983, Bellevue NURP)
average of 3 across the street measurements for each site:
Street Cleaning of large materials (Pitt 1979):
across the street distribution:

## Toronto source areas
Non-Paved Source Area Particulates |  |  |  |  | total load (g/m2) | Fraction os Solids in Each Size Range | [8 empty] | median size | median values are not correct
[6 empty] | <37 | 37-64 | 64-125 | 125-250 | 250-500 | 500-1000 | 1000-2000 | 2000-6450 | >6450
Bareground
|  | T16 | 60 Bankfield | clay, hard ground | 38 | 0.7 | 3.1 | 11.9 | 24.1 | 21 | 11.2 | 6.6 | 21.3 | 0.1 | 371
|  | E60 | Toyork | vacant area | 58000 | 3 | 6.7 | 9.9 | 16.1 | 15.5 | 8.2 | 5.2 | 9.8 | 25.7 | 481
Garden Soil
|  | T18 | 16 Bankfield | well maintained flower garden | 2560 | 3.6 | 5.4 | 11.1 | 21.4 | 16.8 | 10 | 7.9 | 8.9 | 14.9 | 376
|  | T21 | 61 Bankfield | well maintained unplanted garden | 1538 | 3.7 | 10.7 | 15.3 | 21.6 | 23.7 | 13.6 | 6.6 | 3.6 | 1.2 | 242
|  | T22 | 60 Bankfield | garden next to house | 5550 | 8.3 | 15.6 | 17.4 | 23.2 | 22 | 8.4 | 3.2 | 1.4 | 0.5 | 172
|  | T24 | 61 Bankfield | vegetable garden | 4060 | 2.1 | 4.8 | 12.9 | 28.7 | 26.3 | 9.8 | 4.9 | 5.6 | 4.9 | 264
|  | T41 | 51 Alhart | few weeds, no cultivation | 3900 | 1.6 | 3.8 | 7 | 10 | 14.8 | 15.5 | 19.1 | 17.9 | 10.3 | 918
Footpath
|  | T63 | at sampling station |  | 1870 | 1.8 | 3.8 | 7.7 | 10.4 | 8.8 | 6.7 | 7.2 | 25.3 | 28.3 | 2633
Dirt near Preserved Wood
|  | E3 | Ontario Hydro | storage lot for poles | 1800 | 1.2 | 0.8 | 9.2 | 7.7 | 10.4 | 10.4 | 17.3 | 33.2 | 9.8 | 1595
|  | T27 | 83 Thistledowns | cresote treated wall | 40 | 0.8 | 3.7 | 8.1 | 14.9 | 22.7 | 19.3 | 7.5 | 22.6 | 0.4 | 497
Unpaved Driveways
|  | T20 | 60&61 Bankfield |  | 921 | 0.9 | 2.8 | 5 | 7.1 | 11.5 | 10.9 | 16.2 | 41.4 | 4.2 | 1735
|  | T64 | 51 Alhart | crushed limestone | 38000 | 0.3 | 0.5 | 0.4 | 0.4 | 0.6 | 1.2 | 2.6 | 11 | 83 | >6450
Road Shoulder
|  | T25 | 23 Calstock | not maintained | 10160 | 3.9 | 6.2 | 19 | 20.1 | 13.2 | 8.3 | 7.3 | 18.8 | 3.2 | 263
Unpaved parking lot/storage areas
|  | E2 | B&E Furnature | poor condition | 1670 | 2.2 | 3.3 | 6 | 9.9 | 14.2 | 13.9 | 14.1 | 25.9 | 10.5 | 1035
|  | E7 | Waste Management Inc | poor condition | 3380 | 1.2 | 1.8 | 8.3 | 9.7 | 14.3 | 13.4 | 12.7 | 18.5 | 20.1 | 1102
|  | E10 | Marx Metals | dirt from scrap storage areas | 635 | 1.8 | 2 | 7.5 | 8.4 | 9.2 | 10.9 | 13 | 22.4 | 24.8 | 1785
|  | E13 | Marta Equipment | poor condition | 2440 | 1.6 | 2.3 | 9.5 | 11.8 | 15.1 | 14.4 | 16.9 | 25.6 | 2.8 | 837
|  | E14 | Thomas Equipment | poor condition | 1360 | 0.8 | 4.7 | 3.7 | 15.9 | 13 | 11.1 | 15.5 | 31.2 | 4.1 | 1052
|  | E15 | Monarch Propane | poor condition | 5899 |  |  |  | 2.8 | 9.8 | 8.5 | 17.5 | 47.3 | 14.1 | 3070
|  | E29 | Composite for GC/MS | E7, E10, E13, E14, and E15 | 2740 | 0.4 | 1 | 3.3 | 17 | 13.4 | 13.3 | 15.4 | 25.5 | 10.7 | 1104
|  | E54 | concrete formwork yard |  | 2720 | 2 | 3.1 | 3.1 | 3.8 | 5.3 | 7 | 11 | 36 | 28.7 | 3817
Paved Source Area Particulates |  |  |  |  | total load (g/m2) | Fraction os Solids in Each Size Range | [8 empty] | median size | median values are not correct
[6 empty] | <37 | 37-64 | 64-125 | 125-250 | 250-500 | 500-1000 | 1000-2000 | 2000-6450 | >6450
Rooftops
|  | T43 | 51 Alhart | flat tar and gravel roof | 7840 | 0.2 | 0.3 | 1 | 1.1 | 1.3 | 2.2 | 3.1 | 26.1 | 64.7 | >6450
Roof Gutters
|  | T42 | 51 Alhart | Al gutter on composition roof | 160 g/m | 2.2 | 3.7 | 3 | 2 | 2.8 | 34.2 | 49.5 | 1.5 | 1.1 | 1042
|  | T63 | 60 Thistledowns | Galv. steel on composition roof | 82 g/m | 10.5 | 7.9 | 3.1 | 1.2 | 2.3 | 28.6 | 44.6 | 0.3 | 1.5 | 937
| Footpath | E4 | B&E Furniture | good asphalt | 28 | 3.3 | 5.4 | 14.1 | 21.4 | 23.4 | 13.9 | 7.8 | 6.5 | 4.2 | 312
Paved Parking Lot
|  | E1 | North York yard |  | 162 | 10.9 | 10.8 | 16.5 | 18.9 | 19.3 | 11.8 | 5.4 | 3.3 | 3.1 | 203
|  | E5 | B&E Furniture | good asphalt | 13 | 4.7 | 5.8 | 10.7 | 13.8 | 18.4 | 18.5 | 12.3 | 5.8 | 10 | 454
|  | E6 | Lumber King | poor condition with loose material | 340 | 3.1 | 2.9 | 6 | 7.6 | 10 | 10.5 | 14.5 | 35.5 | 9.9 | 1678
|  | E8 | Food processing composite | good condition | 61 | 1.7 | 3.7 | 6.8 | 11.8 | 24.7 | 18.2 | 14.5 | 14.2 | 4.4 | 533
|  | E9 | Continental Can | fair condition | 67 | 0.1 | 5.4 | 8.2 | 12.3 | 23.5 | 17.7 | 10.5 | 11.7 | 10.6 | 514
|  | T19 | Shopping center | asphalt, heavy parking | 24 | 3.1 | 5.7 | 11.1 | 20.5 | 24.8 | 13.8 | 12.1 | 6.8 | 2.1 | 348
|  | T45 | Church | old asphalt | 13 | 0.8 | 1.2 | 2.6 | 4.8 | 9.7 | 16.6 | 29 | 28.8 | 6.5 | 1495
|  | E56 | General manufacturing | 403 Signet poor condition | 6 | 0.9 | 2.6 | 6.1 | 13.1 | 21.8 | 21.5 | 20.5 | 12.4 | 1.1 | 626
|  | E61 | Commercial | fair condition | 12 | 2.6 | 6.1 | 7.3 | 11.1 | 19.3 | 17.8 | 14.9 | 15.7 | 5.2 | 602
Driveway
|  | T28 | Thistledown composite | good asphalt | 3 | 0.5 | 1.1 | 2.2 | 9.9 | 34.4 | 20.3 | 8 | 9.9 | 13.7 | 544
Sidewalks
|  | T46 | 258 Thistledown | good concrete | 13 | 1.8 | 4 | 9.2 | 14.8 | 20 | 15.5 | 8.6 | 17.5 | 8.6 | 510
Roads
|  | E11 | Toryork | old | 107 g/curb-meter | 0.8 | 1.3 | 3.7 | 9.4 | 23.8 | 24.3 | 16.9 | 13.1 | 6.7 | 726
|  | E12 | Emery composite |  | 40 g/curb-meter | 1.6 | 2.9 | 11.7 | 20 | 21.4 | 14.9 | 11.1 | 10.7 | 5.7 | 411
|  | T47 | Thistledown Blvd | poor cracked | 2190 g/curb-meter | 0.5 | 1.1 | 2.9 | 6.5 | 13.3 | 15 | 15.9 | 37.2 | 7.6 | 1673
|  | T48 | 82 Alhart | good and smooth | 67 g/curb-meter | 2.7 | 5.8 | 11.7 | 20 | 26 | 18.1 | 7.4 | 5.8 | 2.5 | 344
|  | T49 | Humberland Ct | rough, good condition | 100 g/curb-m | 3.9 | 7 | 13.4 | 21.2 | 25 | 15.1 | 8.1 | 5.2 | 1.1 | 295
|  | T50 | Edgebrook | old asphalt, very poor condition | 103 g/curb-meter | 1 | 1.9 | 4.2 | 6.9 | 8.6 | 8.1 | 12.2 | 42 | 15.1 | 2765
|  | T51 | Bondhead Ct | newly sealed, very good | 99 g/curb-meter | 0.8 | 1.1 | 1.5 | 2.9 | 7.6 | 17.3 | 18.4 | 41.3 | 9.1 | 2043
|  | T52 | Bondhed road and shoulder | newly sealed, very good | 329 g/curb-meter |  | 0.2 | 0.1 | 0.1 | 0.3 | 1 | 2.9 | 70.1 | 25.3 | 4878
|  | T53 | Church at Thistledown Blvd | w/o shoulder | 156 g/curb-meter | 0.9 | 1.8 | 4 | 7.7 | 13.6 | 20.6 | 23 | 25.8 | 2.6 | 1062
|  | T55 | 20 Norelco | cracked asphalt | 140 g/curb-meter | 2.5 | 4.7 | 9.7 | 17.2 | 24.1 | 19.7 | 13.5 | 7.7 | 0.9 | 415
|  | E58 | Marta | poor, cracked | 485 g/curb-meter | 1.7 | 3.6 | 8.3 | 15.5 | 23.8 | 21.5 | 13.9 | 8.7 | 3 | 470
|  | E59 | composite | very good clean | 43 g/curb-meter | 1.6 | 3.3 | 6.7 | 10.8 | 17.7 | 18.7 | 17.1 | 19.4 | 4.7 | 765
|  | T40 | Alhart at Thistledown | intermediate condition | 37 g/curb-meter | 2 | 3.4 | 7 | 10.7 | 12.3 | 9.6 | 8.7 | 30 | 16.3 | 1563
sheetflow SSC(mg/L)
Bare ground
|  |  | Enery (median and range), mg/L |  | 248 (103 to 392
|  |  | Thistledowns (median and range), mg/L |  | 807
Unpaved driveways and storage areas
|  |  | Enery (median and range), mg/L |  | 805 (309 to 4670)
|  |  | Thistledowns (median and range), mg/L |  | n/a
Roof runoff:
|  |  | Enery (median and range), mg/L |  | 6 (3 to 8.8)
|  |  | Thistledowns (median and range), mg/L |  | 4 (1 to 40)
Sidewalks:
|  |  | Enery (median and range), mg/L |  | 435 (86 to 783)
|  |  | Thistledowns (median and range), mg/L |  | 20
Paved parking/storage areas:
|  |  | Enery (median and range), mg/L |  | 202 (14 to 1210)
|  |  | Thistledowns (median and range), mg/L |  | 687 (170 to 7880)
Paved roads:
|  |  | Enery (median and range), mg/L |  | 871 (170 to 4430)
|  |  | Thistledowns (median and range), mg/L |  | 137 (43 to 870)

## Tor pvd parking
Paved Source Area Particulates |  |  |  |  | total load (g/m2) | Fraction os Solids in Each Size Range
[6 empty] | <37 | 37-64 | 64-125 | 125-250 | 250-500 | 500-1000 | 1000-2000 | 2000-6450 | >6450
Paved Parking Lot
|  | E1 | North York yard | storage yard | 162 | 10.9 | 10.8 | 16.5 | 18.9 | 19.3 | 11.8 | 5.4 | 3.3 | 3.1
|  | E5 | B&E Furniture | good asphalt | 13 | 4.7 | 5.8 | 10.7 | 13.8 | 18.4 | 18.5 | 12.3 | 5.8 | 10
|  | E6 | Lumber King | poor condition with loose material | 340 | 3.1 | 2.9 | 6 | 7.6 | 10 | 10.5 | 14.5 | 35.5 | 9.9
|  | E8 | Food processing composite | good condition | 61 | 1.7 | 3.7 | 6.8 | 11.8 | 24.7 | 18.2 | 14.5 | 14.2 | 4.4
|  | E9 | Continental Can | fair condition | 67 | 0.1 | 5.4 | 8.2 | 12.3 | 23.5 | 17.7 | 10.5 | 11.7 | 10.6
|  | T19 | Shopping center | asphalt, heavy parking | 24 | 3.1 | 5.7 | 11.1 | 20.5 | 24.8 | 13.8 | 12.1 | 6.8 | 2.1
|  | T45 | Church | old asphalt | 13 | 0.8 | 1.2 | 2.6 | 4.8 | 9.7 | 16.6 | 29 | 28.8 | 6.5
|  | E56 | General manufacturing | 403 Signet poor condition | 6 | 0.9 | 2.6 | 6.1 | 13.1 | 21.8 | 21.5 | 20.5 | 12.4 | 1.1
|  | E61 | Commercial | fair condition | 12 | 2.6 | 6.1 | 7.3 | 11.1 | 19.3 | 17.8 | 14.9 | 15.7 | 5.2
|  |  |  | minimum | 6 | 0.1 | 1.2 | 2.6 | 4.8 | 9.7 | 10.5 | 5.4 | 3.3 | 1.1
|  |  |  | maximum | 340 | 10.9 | 10.8 | 16.5 | 20.5 | 24.8 | 21.5 | 29 | 35.5 | 10.6
|  |  |  | average | 77.5556 | 3.1 | 4.9111 | 8.3667 | 12.6556 | 19.0556 | 16.2667 | 14.8556 | 14.9111 | 5.8778
|  |  |  | median | 24 | 2.6 | 5.4 | 7.3 | 12.3 | 19.3 | 17.7 | 14.5 | 12.4 | 5.2
|  |  |  | st dev | 110.1216 | 3.2546 | 2.7922 | 3.9793 | 4.9064 | 5.7252 | 3.5341 | 6.6585 | 10.7131 | 3.5937
|  |  |  | COV | 1.4199 | 1.0499 | 0.56854 | 0.47562 | 0.38769 | 0.30045 | 0.21726 | 0.44821 | 0.71847 | 0.6114
% smaller than size indicated:
[5 empty] | total load (g/m2) | 37 | 64 | 125 | 250 | 500 | 1000 | 2000 | 6450 | all | median from graph
|  | E1 | North York yard | storage yard | 162 | 10.9 | 21.7 | 38.2 | 57.1 | 76.4 | 88.2 | 93.6 | 96.9 | 100 | 195
|  | T19 | Commercial | fair condition | 12 | 2.6 | 8.4 | 19.1 | 32.9 | 51.3 | 69.8 | 82.1 | 87.9 | 97.9 | 320
|  | E5 | Shopping center | asphalt, heavy parking | 24 | 3.1 | 6 | 12 | 19.6 | 29.6 | 40.1 | 54.6 | 90.1 | 100 | 480
|  | E9 | Food processing composite | good condition | 61 | 1.7 | 5.4 | 12.2 | 24 | 48.7 | 66.9 | 81.4 | 95.6 | 100 | 480
|  | E8 | Continental Can | fair condition | 67 | 0.1 | 5.5 | 13.7 | 26 | 49.5 | 67.2 | 77.7 | 89.4 | 100 | 540
|  | E61 | Lumber King | poor condition with loose material | 340 | 3.1 | 8.8 | 19.9 | 40.4 | 65.2 | 79 | 91.1 | 97.9 | 100 | 540
|  | E56 | Church | old asphalt | 13 | 0.8 | 2 | 4.6 | 9.4 | 19.1 | 35.7 | 64.7 | 93.5 | 100 | 590
|  | T45 | General manufacturing | 403 Signet poor condition | 6 | 0.9 | 3.5 | 9.6 | 22.7 | 44.5 | 66 | 86.5 | 98.9 | 100 | 1250
|  | E6 | B&E Furniture | good asphalt | 13 | 4.7 | 10.8 | 18.1 | 29.2 | 48.5 | 66.3 | 81.2 | 96.9 | 102.1 | 1400
|  |  |  | minimum | 6 | 0.1 | 2 | 4.6 | 9.4 | 19.1 | 35.7 | 54.6 | 87.9 | 97.9 | 195
|  |  |  | maximum | 340 | 10.9 | 21.7 | 38.2 | 57.1 | 76.4 | 88.2 | 93.6 | 98.9 | 102.1 | 1400
|  |  |  | average | 77.5556 | 3.1 | 8.0111 | 16.3778 | 29.0333 | 48.0889 | 64.3556 | 79.2111 | 94.1222 | 100 | 643.8889
|  |  |  | median | 24 | 2.6 | 6 | 13.7 | 26 | 48.7 | 66.9 | 81.4 | 95.6 | 100 | 540
|  |  |  | st dev | 110.1216 | 3.2546 | 5.8051 | 9.5357 | 13.6062 | 16.964 | 16.7451 | 12.4357 | 4.0666 | 1.05 | 406.7691
|  |  |  | COV | 1.4199 | 1.0499 | 0.72462 | 0.58223 | 0.46864 | 0.35276 | 0.2602 | 0.15699 | 0.043205 | 0.0105 | 0.63174
sheetflow SSC(mg/L)
Paved parking/storage areas:
|  |  | Enery (median and range), mg/L |  | 202 (14 to 1210) | [11 empty] | very odd; seems inverted….
|  |  | Thistledowns (median and range), mg/L |  | 687 (170 to 7880)
Paved roads:
|  |  | Enery (median and range), mg/L |  | 871 (170 to 4430)
|  |  | Thistledowns (median and range), mg/L |  | 137 (43 to 870)
Street cleaning strips across the street (San Jose Pitt 1979)
strips out 6 or 8 ft (very load loads further out and negative removals)
|  | smooth asphalt |  |  | very rough oil and screens | [6 empty] | smooth asphalt
|  | initial lbs/ft2 | residual lbs/ft2 |  | initial lbs/ft2 | residual lbs/ft2 | [5 empty] | initial lbs/ft2 | residual lbs/ft2
|  | 0.024 | 0.0045 |  | 0.025 | 0.016 | [5 empty] | 0.024 | 0.0045
|  | 0.004 | 0.0055 |  | 0.006 | 0.014 | [5 empty] | 0.004 | 0.0055
|  | 0.0005 | 0.0008 |  | 0.019 | 0.016 | [5 empty] | 0.0005 | 0.0008
[12 empty] | 0.025 | 0.006
|  | 0.025 | 0.006 | [8 empty] | 0.0058 | 0.0025
|  | 0.0058 | 0.0025 | [8 empty] | 0.0085 | 0.011
|  | 0.0085 | 0.011 | [8 empty] | 0.005 | 0.0015
[12 empty] | 0.036 | 0.014
[12 empty] | 0.0025 | 0.006
| Street cleaning strips across the street (Bellevue Pitt 1983) | [10 empty] | 0.0185 | 0.005
| strips out 6 or 8 ft (very load loads further out and negative removals) | [10 empty] | 0.008 | 0.0095
|  | smooth asphalt | [9 empty] | 0.007 | 0.0055
|  | initial lbs/ft2 | residual lbs/ft2 | [8 empty] | 0.002 | 0.0022
|  | 0.005 | 0.0015 | [12 empty] | (negative removals for initial loads <0.004 lb/ft2)
|  | 0.036 | 0.014
|  | 0.0025 | 0.006
|  | 0.0185 | 0.005
|  | 0.008 | 0.0095
|  | 0.007 | 0.0055
|  | 0.002 | 0.0022
|  | good and fair condition very clean |  |  | total load (g/m2) | initial load (lb/ft2) | residual load (lb/ft2) | % reduction
|  | T45 | General manufacturing | 403 Signet poor condition | 6 | 0.0012282 | 0.0036459 | -196.8389
|  | T19 | Commercial | fair condition | 12 | 0.0024565 | 0.0038918 | -58.4295
|  | E56 | Church | old asphalt | 13 | 0.0026612 | 0.0039328 | -47.7826
|  | E6 | B&E Furniture | good asphalt | 13 | 0.0026612 | 0.0039328 | -47.7826
[7 empty] | average: | -87.7084 | assume zero removal in absence of redistribution
(negative removals for initial loads < 0.015 lb/ft2)
|  | good and fair condition typical loading |  |  | total load (g/m2) | initial load (lb/ft2) | residual load (lb/ft2) | % reduction
|  | E5 | Shopping center | asphalt, heavy parking | 24 | 0.004913 | 0.0043836 | 10.7753
|  | E9 | Food processing composite | good condition | 61 | 0.012487 | 0.0058999 | 52.7519
|  | E8 | Continental Can | fair condition | 67 | 0.013715 | 0.0061458 | 55.1902
|  | E1 | North York yard | storage yard | 162 | 0.033162 | 0.010039 | 69.7274
[7 empty] | average: | 47.1112
|  | poor condition/very rough and very dirty |  |  | total load (g/m2) | initial load (lb/ft2) | residual load (lb/ft2) | % reduction
|  | E61 | Lumber King | poor condition with loose material | 340 | 0.0696 | 0.021272 | 69.4372
[7 empty] | average: | 69.4372