## final pipe flows example
event 1 deposition
| 3 ft diameter pipe and 300 ft length example | [16 empty] | permissible shear stress ; smaller remain suspended, larger not carried due to limited carrying capacity |  | discrete particles during active flows (not dried) (um); resuspended if smaller size (bedload if larger) (2,000 um upper limit for WinSLAMM) | discrete particles stable greater than this size (um) Upper Limit of bedload
| total area flow (cfs) from WinSLAMM |  | Qfull | Q/Qfull (high-lighted surcharges) | d/D* | R | So | shear stress (lb/ft2) | shear stress (Pa) | Vfull (ft/sec) | V/Vfull (ft/sec) | V (ft/sec) | travel time (sec) | flow depth (ft) | settling velocity (ft/sec) | settling velocity (cm/sec) | est critical particle size (um), single bounce, 2.65 sp grav (larger settles, smaller remains suspended) These will settle during decreasing flow periods, otherwise use initial suspension sizes | Critical particle size for carrying capacity (smaller particles remain suspended, larger particles may settle); Pa<3.7 for 100 um critical size; Pa > 9 >5 mm | Redulting Critical Particle Size for Settling (um); smaller particles remain suspended and larger particles settle (largest size shown of settling rate or carrying capacity) | initial suspension | initial motion | cohesive compacted pipe material scour potential (can only scour these sizes and smaller in pipe if cohesive, for Pa>25, otherwise no shear) (um)
| 3.5 |  | 66.5 | 0.052632 | 0.21897 | 0.12717 | 0.01 | 0.079355 | 3.7995 | 9.4086 | 0.49511 | 4.6583 | 64.4009 | 0.65691 | 0.0102 | 0.31091 | 61.3348 | 201.1307 | 201.1307 | 1292.1348 | 6028.26 | no shear of cohesive sediments
[5 empty] | stormwater solids | 100 | kg
|  | size (um) | example fraction larger | size range | fraction in size range | kg in size range | fate of event 1 stormwater solids 201 um critical size | amount suspended event 1 (kg) | amount settled event 1 (kg)
|  | 1 | 0.95 | <1 | 0.05 | 5 | suspended | 5
|  | 2 | 0.86 | 1 to 2 | 0.09 | 9 | suspended | 9
|  | 3 | 0.82 | 2 to 3 | 0.04 | 4 | suspended | 4
|  | 4 | 0.8 | 3 to 4 | 0.02 | 2 | suspended | 2
|  | 5 | 0.78 | 4 to 5 | 0.02 | 2 | suspended | 2
|  | 6 | 0.76 | 5 to 6 | 0.02 | 2 | suspended | 2
|  | 7 | 0.74 | 6 to 7 | 0.02 | 2 | suspended | 2
|  | 8 | 0.73 | 7 to 8 | 0.01 | 1 | suspended | 1
|  | 9 | 0.71 | 8 to 9 | 0.02 | 2 | suspended | 2
|  | 10 | 0.7 | 9 to 10 | 0.01 | 1 | suspended | 1
|  | 11 | 0.69 | 10 to 11 | 0.01 | 1 | suspended | 1
|  | 12 | 0.68 | 11 to 12 | 0.01 | 1 | suspended | 1
|  | 13 | 0.67 | 12 to 13 | 0.01 | 1 | suspended | 1
|  | 14 | 0.66 | 13 to 14 | 0.01 | 1 | suspended | 1
|  | 15 | 0.65 | 14 to 15 | 0.01 | 1 | suspended | 1
|  | 20 | 0.61 | 15 to 20 | 0.04 | 4 | suspended | 4
|  | 25 | 0.59 | 20 to 25 | 0.02 | 2 | suspended | 2
|  | 30 | 0.56 | 25 to 30 | 0.03 | 3 | suspended | 3
|  | 35 | 0.53 | 30 to 35 | 0.03 | 3 | suspended | 3
|  | 40 | 0.5 | 35 to 40 | 0.03 | 3 | suspended | 3
|  | 50 | 0.45 | 40 to 50 | 0.05 | 5 | suspended | 5
|  | 60 | 0.41 | 50 to 60 | 0.04 | 4 | suspended | 4
|  | 80 | 0.34 | 60 to 80 | 0.07 | 7 | suspended | 7
|  | 100 | 0.29 | 80 to 100 | 0.05 | 5 | suspended | 5
|  | 150 | 0.22 | 100 to 150 | 0.07 | 7 | suspended | 7
|  | 200 | 0.2 | 150 to 200 | 0.02 | 2 | suspended | 2
|  | 300 | 0.16 | 200 to 300 | 0.04 | 4 | settle |  | 4
|  | 500 | 0.12 | 300 to 500 | 0.04 | 4 | settle |  | 4
|  | 800 | 0.1 | 500 to 800 | 0.02 | 2 | settle |  | 2
|  | 1000 | 0.09 | 800 to 1000 | 0.01 | 1 | settle |  | 1
|  | 2000 | 0.06 | 1000 to 2000 | 0.03 | 3 | settle |  | 3
|  | 5000 | 0.03 | 2000 to 5000 | 0.03 | 3 | settle |  | 3
|  | 10000 | 0.01 | 5000 to 10000 | 0.02 | 2 | settle |  | 2
|  | 20000 | 0 | 10000 to 20000 | 0.01 | 1 | settle |  | 1
|  |  |  | >20000 | 0 | 0 | settle |  | 0
|  |  |  | sum: | 1 | 100 |  | 80 | 20
event 2 new deposition and resusension of prior solids
| 3 ft diameter pipe and 300 ft length example | [16 empty] | permissible shear stress ; smaller remain suspended, larger not carried due to limited carrying capacity |  | discrete particles during active flows (not dried) (um); resuspended if smaller size (bedload if larger) (2,000 um upper limit for WinSLAMM) | discrete particles stable greater than this size (um) Upper Limit of bedload
| total area flow (cfs) from WinSLAMM |  | Qfull | Q/Qfull (high-lighted surcharges) | d/D* | R | So | shear stress (lb/ft2) | shear stress (Pa) | Vfull (ft/sec) | V/Vfull (ft/sec) | V (ft/sec) | travel time (sec) | flow depth (ft) | settling velocity (ft/sec) | settling velocity (cm/sec) | est critical particle size (um), single bounce, 2.65 sp grav (larger settles, smaller remains suspended) These will settle during decreasing flow periods, otherwise use initial suspension sizes | Critical particle size for carrying capacity (smaller particles remain suspended, larger particles may settle); Pa<3.7 for 100 um critical size; Pa > 9 >5 mm | Redulting Critical Particle Size for Settling (um); smaller particles remain suspended and larger particles settle (largest size shown of settling rate or carrying capacity) | initial suspension | initial motion | cohesive compacted pipe material scour potential (can only scour these sizes and smaller in pipe if cohesive, for Pa>25, otherwise no shear) (um)
| 17.5 |  | 66.5 | 0.26316 | 0.38869 | 0.20928 | 0.01 | 0.13059 | 6.2527 | 9.4086 | 0.69315 | 6.5216 | 46.0011 | 1.1661 | 0.025349 | 0.77264 | 96.6899 | 2487.5488 | 2487.5488 | 2096.797 | 15395.357 | no shear of cohesive sediments
[5 empty] | stormwater solids: | 350 | kg
|  | size (um) | example fraction larger | size range | fraction in size range | kg in size range | fate of event 2 stormwater solids 2488 um critical size | amount suspended event 2 (kg) | current event 2 settled (kg) | prior event 1 settled (kg) | fate of prior event 1 sediment | resuspended prior event 1 sediment | remaining sediment from event 1 | total suspended solids for event 2 (including resuspended prior sediment) (kg) | total sediment deposits remaining after event 2 (kg)
|  | 1 | 0.95 | <1 | 0.05 | 17.5 | suspended | 17.5 | [5 empty] | 17.5
|  | 2 | 0.86 | 1 to 2 | 0.09 | 31.5 | suspended | 31.5 | [5 empty] | 31.5
|  | 3 | 0.82 | 2 to 3 | 0.04 | 14 | suspended | 14 | [5 empty] | 14
|  | 4 | 0.8 | 3 to 4 | 0.02 | 7 | suspended | 7 | [5 empty] | 7
|  | 5 | 0.78 | 4 to 5 | 0.02 | 7 | suspended | 7 | [5 empty] | 7
|  | 6 | 0.76 | 5 to 6 | 0.02 | 7 | suspended | 7 | [5 empty] | 7
|  | 7 | 0.74 | 6 to 7 | 0.02 | 7 | suspended | 7 | [5 empty] | 7
|  | 8 | 0.73 | 7 to 8 | 0.01 | 3.5 | suspended | 3.5 | [5 empty] | 3.5
|  | 9 | 0.71 | 8 to 9 | 0.02 | 7 | suspended | 7 | [5 empty] | 7
|  | 10 | 0.7 | 9 to 10 | 0.01 | 3.5 | suspended | 3.5 | [5 empty] | 3.5
|  | 11 | 0.69 | 10 to 11 | 0.01 | 3.5 | suspended | 3.5 | [5 empty] | 3.5
|  | 12 | 0.68 | 11 to 12 | 0.01 | 3.5 | suspended | 3.5 | [5 empty] | 3.5
|  | 13 | 0.67 | 12 to 13 | 0.01 | 3.5 | suspended | 3.5 | [5 empty] | 3.5
|  | 14 | 0.66 | 13 to 14 | 0.01 | 3.5 | suspended | 3.5 | [5 empty] | 3.5
|  | 15 | 0.65 | 14 to 15 | 0.01 | 3.5 | suspended | 3.5 | [5 empty] | 3.5
|  | 20 | 0.61 | 15 to 20 | 0.04 | 14 | suspended | 14 | [5 empty] | 14
|  | 25 | 0.59 | 20 to 25 | 0.02 | 7 | suspended | 7 | [5 empty] | 7
|  | 30 | 0.56 | 25 to 30 | 0.03 | 10.5 | suspended | 10.5 | [5 empty] | 10.5
|  | 35 | 0.53 | 30 to 35 | 0.03 | 10.5 | suspended | 10.5 | [5 empty] | 10.5
|  | 40 | 0.5 | 35 to 40 | 0.03 | 10.5 | suspended | 10.5 | [5 empty] | 10.5
|  | 50 | 0.45 | 40 to 50 | 0.05 | 17.5 | suspended | 17.5 | [5 empty] | 17.5
|  | 60 | 0.41 | 50 to 60 | 0.04 | 14 | suspended | 14 | [5 empty] | 14
|  | 80 | 0.34 | 60 to 80 | 0.07 | 24.5 | suspended | 24.5 | [5 empty] | 24.5
|  | 100 | 0.29 | 80 to 100 | 0.05 | 17.5 | suspended | 17.5 | [5 empty] | 17.5
|  | 150 | 0.22 | 100 to 150 | 0.07 | 24.5 | suspended | 24.5 | [5 empty] | 24.5
|  | 200 | 0.2 | 150 to 200 | 0.02 | 7 | suspended | 7 | [5 empty] | 7
|  | 300 | 0.16 | 200 to 300 | 0.04 | 14 | suspended | 14 |  | 4 | suspended | 4 |  | 18
|  | 500 | 0.12 | 300 to 500 | 0.04 | 14 | suspended | 14 |  | 4 | suspended | 4 |  | 18
|  | 800 | 0.1 | 500 to 800 | 0.02 | 7 | suspended | 7 |  | 2 | suspended | 2 |  | 9
|  | 1000 | 0.09 | 800 to 1000 | 0.01 | 3.5 | suspended | 3.5 |  | 1 | suspended | 1 |  | 4.5
|  | 2000 | 0.06 | 1000 to 2000 | 0.03 | 10.5 | suspended | 10.5 |  | 3 | suspended | 3 |  | 13.5
|  | 5000 | 0.03 | 2000 to 5000 | 0.03 | 10.5 | settle |  | 10.5 | 3 | settle |  | 3 | 0 | 13.5
|  | 10000 | 0.01 | 5000 to 10000 | 0.02 | 7 | settle |  | 7 | 2 | settle |  | 2 | 0 | 9
|  | 20000 | 0 | 10000 to 20000 | 0.01 | 3.5 | settle |  | 3.5 | 1 | settle |  | 1 | 0 | 4.5
|  |  |  | >20000 | 0 | 0 | settle |  | 0 | 0 | settle |  | 0 | 0 | 0
|  |  |  | sum: | 1 | 350 |  | 329 | 21 | 20 |  | 14 | 6 | 343 | 27
| 3 ft diameter pipe and 300 ft length example | [16 empty] | permissible shear stress ; smaller remain suspended, larger not carried due to limited carrying capacity |  | discrete particles during active flows (not dried) (um); resuspended if smaller size (bedload if larger) (2,000 um upper limit for WinSLAMM) | discrete particles stable greater than this size (um) Upper Limit of bedload
| total area flow (cfs) from WinSLAMM |  | Qfull | Q/Qfull (high-lighted surcharges) | d/D* | R | So | shear stress (lb/ft2) | shear stress (Pa) | Vfull (ft/sec) | V/Vfull (ft/sec) | V (ft/sec) | travel time (sec) | flow depth (ft) | settling velocity (ft/sec) | settling velocity (cm/sec) | est critical particle size (um), single bounce, 2.65 sp grav (larger settles, smaller remains suspended) These will settle during decreasing flow periods, otherwise use initial suspension sizes | Critical particle size for carrying capacity (smaller particles remain suspended, larger particles may settle); Pa<3.7 for 100 um critical size; Pa > 9 >5 mm | Redulting Critical Particle Size for Settling (um); smaller particles remain suspended and larger particles settle (largest size shown of settling rate or carrying capacity) | initial suspension | initial motion | cohesive compacted pipe material scour potential (can only scour these sizes and smaller in pipe if cohesive, for Pa>25, otherwise no shear) (um)
| 0.05 |  | 47 | 0.0010638 | 0.1755 | 0.10414 | 0.005 | 0.032492 | 1.5557 | 6.6497 | 0.43948 | 2.9224 | 102.6558 | 0.52651 | 0.0051289 | 0.15633 | 43.4924 | 100 | 100 | 556.1679 | 1750.3111 | no shear of cohesive sediments
| 0.1 |  | 47 | 0.0021277 | 0.17641 | 0.10462 | 0.005 | 0.032643 | 1.5629 | 6.6497 | 0.44065 | 2.9302 | 102.3818 | 0.52923 | 0.0051691 | 0.15756 | 43.6626 | 100 | 100 | 558.5418 | 1757.5219 | no shear of cohesive sediments
| 0.25 |  | 47 | 0.0053191 | 0.17912 | 0.10608 | 0.005 | 0.033095 | 1.5846 | 6.6497 | 0.44417 | 2.9536 | 101.5702 | 0.53736 | 0.0052905 | 0.16125 | 44.1722 | 100 | 100 | 565.6527 | 1779.376 | no shear of cohesive sediments
| 0.5 |  | 47 | 0.010638 | 0.18363 | 0.10849 | 0.005 | 0.033848 | 1.6206 | 6.6497 | 0.45002 | 2.9925 | 100.2511 | 0.55089 | 0.0054951 | 0.16749 | 45.0183 | 100 | 100 | 577.4671 | 1816.5312 | no shear of cohesive sediments
| 1.75 |  | 47 | 0.037234 | 0.20607 | 0.12039 | 0.005 | 0.037563 | 1.7985 | 6.6497 | 0.47879 | 3.1838 | 94.226 | 0.61821 | 0.0065609 | 0.19998 | 49.1906 | 100 | 100 | 635.8152 | 2015.5189 | no shear of cohesive sediments
| 3.5 |  | 47 | 0.074468 | 0.23715 | 0.13662 | 0.005 | 0.042626 | 2.041 | 6.6497 | 0.51783 | 3.4434 | 87.1235 | 0.71145 | 0.008166 | 0.2489 | 54.879 | 100 | 100 | 715.3329 | 2328.1754 | no shear of cohesive sediments
| 8.75 |  | 47 | 0.18617 | 0.32807 | 0.18174 | 0.005 | 0.056704 | 2.715 | 6.6497 | 0.62615 | 4.1637 | 72.0511 | 0.9842 | 0.01366 | 0.41635 | 70.9777 | 100 | 100 | 936.4118 | 3448.845 | no shear of cohesive sediments
| 17.5 |  | 47 | 0.37234 | 0.47183 | 0.24272 | 0.005 | 0.075729 | 3.6259 | 6.6497 | 0.77745 | 5.1698 | 58.0292 | 1.4155 | 0.024393 | 0.74349 | 94.8484 | 100 | 100 | 1235.1978 | 5551.0411 | no shear of cohesive sediments
| 26.25 |  | 47 | 0.55851 | 0.60589 | 0.28321 | 0.005 | 0.088361 | 4.2307 | 6.6497 | 0.8922 | 5.9329 | 50.5659 | 1.8177 | 0.035946 | 1.0956 | 115.1404 | 603.0371 | 603.0371 | 1433.5783 | 7319.9236 | no shear of cohesive sediments
| 35 |  | 47 | 0.74468 | 0.73024 | 0.302 | 0.005 | 0.094223 | 4.5114 | 6.6497 | 0.9704 | 6.4528 | 46.4912 | 2.1907 | 0.047121 | 1.4363 | 131.8282 | 864.6178 | 864.6178 | 1525.6367 | 8241.9233 | no shear of cohesive sediments
| 70 |  | 47 | 1.4894 | 1.1306 | 0.25 | 0.005 | 0.078 | 3.7346 | 6.6497 | 0.9704 | 6.4528 | 46.4912 | 3.3918 | 0.072956 | 2.2237 | 164.0329 | 140.6845 | 164.0329 | 1270.8619 | 5847.0904 | no shear of cohesive sediments
| 105 |  | 47 | 2.234 | 1.3757 | 0.25 | 0.005 | 0.078 | 3.7346 | 6.6497 | 0.9704 | 6.4528 | 46.4912 | 4.1271 | 0.088771 | 2.7058 | 180.941 | 140.6845 | 180.941 | 1270.8619 | 5847.0904 | no shear of cohesive sediments
| 140 |  | 47 | 2.9787 | 1.4655 | 0.25 | 0.005 | 0.078 | 3.7346 | 6.6497 | 0.9704 | 6.4528 | 46.4912 | 4.3965 | 0.094567 | 2.8824 | 186.7543 | 140.6845 | 186.7543 | 1270.8619 | 5847.0904 | no shear of cohesive sediments
| 175 |  | 47 | 3.7234 | 1.4001 | 0.25 | 0.005 | 0.078 | 3.7346 | 6.6497 | 0.9704 | 6.4528 | 46.4912 | 4.2002 | 0.090344 | 2.7537 | 182.5361 | 140.6845 | 182.5361 | 1270.8619 | 5847.0904 | no shear of cohesive sediments
| 1.75 |  | 66.5 | 0.026316 | 0.19688 | 0.11554 | 0.01 | 0.072095 | 3.4519 | 9.4086 | 0.46707 | 4.3945 | 68.2673 | 0.59065 | 0.008652 | 0.26371 | 56.4882 | 100 | 100 | 1178.1219 | 5097.2759 | no shear of cohesive sediments
| 3.5 |  | 66.5 | 0.052632 | 0.21897 | 0.12717 | 0.01 | 0.079355 | 3.7995 | 9.4086 | 0.49511 | 4.6583 | 64.4009 | 0.65691 | 0.0102 | 0.31091 | 61.3348 | 201.1307 | 201.1307 | 1292.1348 | 6028.26 | no shear of cohesive sediments
| 8.75 |  | 66.5 | 0.13158 | 0.28407 | 0.1604 | 0.01 | 0.10009 | 4.7924 | 9.4086 | 0.57486 | 5.4086 | 55.4674 | 0.85221 | 0.015364 | 0.4683 | 75.2758 | 1126.5166 | 1126.5166 | 1617.8071 | 9229.2829 | no shear of cohesive sediments
| 17.5 |  | 66.5 | 0.26316 | 0.38869 | 0.20928 | 0.01 | 0.13059 | 6.2527 | 9.4086 | 0.69315 | 6.5216 | 46.0011 | 1.1661 | 0.025349 | 0.77264 | 96.6899 | 2487.5488 | 2487.5488 | 2096.797 | 15395.357 | no shear of cohesive sediments
| 26.25 |  | 66.5 | 0.39474 | 0.48847 | 0.24872 | 0.01 | 0.1552 | 7.431 | 9.4086 | 0.79319 | 7.4628 | 40.1993 | 1.4654 | 0.036454 | 1.1111 | 115.9499 | 3585.6905 | 3585.6905 | 2483.2675 | 21635.7704 | no shear of cohesive sediments
| 35 |  | 66.5 | 0.52632 | 0.5834 | 0.27775 | 0.01 | 0.17332 | 8.2984 | 9.4086 | 0.87497 | 8.2322 | 36.4421 | 1.7502 | 0.048027 | 1.4639 | 133.0889 | 4394.0723 | 4394.0723 | 2767.7624 | 26951.7044 | no shear of cohesive sediments
| 70 |  | 66.5 | 1.0526 | 0.91463 | 0.28755 | 0.01 | 0.17943 | 8.5913 | 9.4086 | 1.0195 | 9.5921 | 31.2756 | 2.7439 | 0.087733 | 2.6741 | 179.8794 | 4667.102 | 4667.102 | 2863.8501 | 28885.4976 | no shear of cohesive sediments
| 105 |  | 66.5 | 1.5789 | 1.1683 | 0.25 | 0.01 | 0.156 | 7.4693 | 9.4086 | 1.0195 | 9.5921 | 31.2756 | 3.5049 | 0.11207 | 3.4158 | 203.2995 | 3621.369 | 3621.369 | 2495.8238 | 21857.4751 | no shear of cohesive sediments
| 140 |  | 66.5 | 2.1053 | 1.3444 | 0.25 | 0.01 | 0.156 | 7.4693 | 9.4086 | 1.0195 | 9.5921 | 31.2756 | 4.0333 | 0.12896 | 3.9307 | 218.0846 | 3621.369 | 3621.369 | 2495.8238 | 21857.4751 | no shear of cohesive sediments
| 175 |  | 66.5 | 2.6316 | 1.443 | 0.25 | 0.01 | 0.156 | 7.4693 | 9.4086 | 1.0195 | 9.5921 | 31.2756 | 4.3289 | 0.13841 | 4.2188 | 225.9363 | 3621.369 | 3621.369 | 2495.8238 | 21857.4751 | no shear of cohesive sediments
| 1.75 |  | 94 | 0.018617 | 0.19038 | 0.11209 | 0.02 | 0.13988 | 6.6976 | 13.2994 | 0.45873 | 6.1008 | 49.1737 | 0.57115 | 0.011615 | 0.35402 | 65.4499 | 2902.1264 | 2902.1264 | 2242.6998 | 17618.4939 | no shear of cohesive sediments
| 3.5 |  | 94 | 0.037234 | 0.20607 | 0.12039 | 0.02 | 0.15025 | 7.1941 | 13.2994 | 0.47879 | 6.3677 | 47.113 | 0.61821 | 0.013122 | 0.39995 | 69.5661 | 3364.8901 | 3364.8901 | 2405.5609 | 20290.2599 | no shear of cohesive sediments
| 8.75 |  | 94 | 0.093085 | 0.25255 | 0.14453 | 0.02 | 0.18037 | 8.6362 | 13.2994 | 0.53679 | 7.139 | 42.0225 | 0.75764 | 0.018029 | 0.54954 | 81.5437 | 4708.974 | 4708.974 | 2878.5861 | 29188.2437 | no shear of cohesive sediments
| 17.5 |  | 94 | 0.18617 | 0.32807 | 0.18174 | 0.02 | 0.22681 | 10.8599 | 13.2994 | 0.62615 | 8.3274 | 36.0255 | 0.9842 | 0.02732 | 0.8327 | 100.3776 | >5mm | >5mm | 3607.9471 | 46225.7785 | no shear of cohesive sediments
| 26.25 |  | 94 | 0.27926 | 0.40116 | 0.21464 | 0.02 | 0.26787 | 12.8255 | 13.2994 | 0.70637 | 9.3943 | 31.9343 | 1.2035 | 0.037686 | 1.1487 | 117.894 | >5mm | >5mm | 4252.6756 | 64637.8329 | no shear of cohesive sediments
| 35 |  | 94 | 0.37234 | 0.47183 | 0.24272 | 0.02 | 0.30292 | 14.5036 | 13.2994 | 0.77745 | 10.3396 | 29.0146 | 1.4155 | 0.048785 | 1.487 | 134.1359 | >5mm | >5mm | 4803.0913 | 82845.1322 | no shear of cohesive sediments
| 70 |  | 94 | 0.74468 | 0.73024 | 0.302 | 0.02 | 0.37689 | 18.0456 | 13.2994 | 0.9704 | 12.9057 | 23.2456 | 2.1907 | 0.094242 | 2.8725 | 186.4332 | >5mm | >5mm | 5964.8469 | 128800.0952 | no shear of cohesive sediments
| 105 |  | 94 | 1.117 | 0.94983 | 0.2781 | 0.02 | 0.34707 | 16.6177 | 13.2994 | 1.0171 | 13.5273 | 22.1774 | 2.8495 | 0.12849 | 3.9163 | 217.6849 | >5mm | >5mm | 5496.5039 | 109045.518 | no shear of cohesive sediments
| 140 |  | 94 | 1.4894 | 1.1306 | 0.1901 | 0.02 | 0.23725 | 11.3595 | 13.2994 | 1.0171 | 13.5273 | 22.1774 | 3.3918 | 0.15294 | 4.6616 | 237.4983 | >5mm | >5mm | 3771.8253 | 50607.6735 | no shear of cohesive sediments
| 175 |  | 94 | 1.8617 | 1.2726 | 0.068835 | 0.02 | 0.085906 | 4.1132 | 13.2994 | 1.0171 | 13.5273 | 22.1774 | 3.8177 | 0.17214 | 5.2469 | 251.9673 | >5mm | >5mm | 1395.025 | 6952.848 | no shear of cohesive sediments
| 1.75 |  | 115 | 0.015217 | 0.18751 | 0.11055 | 0.03 | 0.20696 | 9.9091 | 16.2705 | 0.45503 | 7.4035 | 40.5213 | 0.56253 | 0.013882 | 0.42313 | 71.5533 | >5mm | >5mm | 3296.0999 | 38448.6112 | no shear of cohesive sediments
| 3.5 |  | 115 | 0.030435 | 0.20035 | 0.11737 | 0.03 | 0.21972 | 10.5204 | 16.2705 | 0.47151 | 7.6717 | 39.1048 | 0.60106 | 0.01537 | 0.46849 | 75.2909 | >5mm | >5mm | 3496.5971 | 43364.3585 | no shear of cohesive sediments
| 8.75 |  | 115 | 0.076087 | 0.23849 | 0.13732 | 0.03 | 0.25706 | 12.3079 | 16.2705 | 0.51949 | 8.4524 | 35.4929 | 0.71548 | 0.020158 | 0.61443 | 86.224 | >5mm | >5mm | 4082.8761 | 59483.6477 | no shear of cohesive sediments
| 17.5 |  | 115 | 0.15217 | 0.30077 | 0.16862 | 0.03 | 0.31566 | 15.1138 | 16.2705 | 0.59458 | 9.6741 | 31.0108 | 0.9023 | 0.029096 | 0.88686 | 103.5904 | >5mm | >5mm | 5003.212 | 90033.173 | no shear of cohesive sediments
| 26.25 |  | 115 | 0.22826 | 0.36142 | 0.19719 | 0.03 | 0.36913 | 17.674 | 16.2705 | 0.66356 | 10.7964 | 27.787 | 1.0843 | 0.03902 | 1.1893 | 119.9624 | >5mm | >5mm | 5842.9652 | 123499.4092 | no shear of cohesive sediments
| 35 |  | 115 | 0.30435 | 0.42045 | 0.2227 | 0.03 | 0.41689 | 19.9608 | 16.2705 | 0.72643 | 11.8194 | 25.382 | 1.2613 | 0.049695 | 1.5147 | 135.3802 | >5mm | >5mm | 6593.0485 | 157903.4476 | no shear of cohesive sediments
| 70 |  | 115 | 0.6087 | 0.64036 | 0.29041 | 0.03 | 0.54366 | 26.0303 | 16.2705 | 0.91688 | 14.9181 | 20.1098 | 1.9211 | 0.09553 | 2.9118 | 187.7024 | >5mm | >5mm | 8583.8255 | 269856.5505 | no shear of cohesive sediments
| 105 |  | 115 | 0.91304 | 0.83434 | 0.30074 | 0.03 | 0.56298 | 26.9557 | 16.2705 | 1.0096 | 16.4273 | 18.2622 | 2.503 | 0.13706 | 4.1776 | 224.8308 | >5mm | >5mm | 8887.3628 | 289560.8205 | no shear of cohesive sediments
| 140 |  | 115 | 1.2174 | 1.0024 | 0.25954 | 0.03 | 0.48586 | 23.2628 | 16.2705 | 1.0047 | 16.3472 | 18.3517 | 3.0072 | 0.16386 | 4.9945 | 245.8325 | >5mm | >5mm | 7676.1117 | 215091.2642 | no shear of cohesive sediments
| 175 |  | 115 | 1.5217 | 1.1445 | 0.25 | 0.03 | 0.468 | 22.4078 | 16.2705 | 1.0047 | 16.3472 | 18.3517 | 3.4335 | 0.18709 | 5.7026 | 262.6808 | >5mm | >5mm | 7395.6715 | 199431.9561 | no shear of cohesive sediments
| 1.75 |  | 133 | 0.013158 | 0.18577 | 0.10963 | 0.04 | 0.27362 | 13.1011 | 18.8172 | 0.45278 | 8.52 | 35.2113 | 0.5573 | 0.015827 | 0.48241 | 76.4016 | >5mm | >5mm | 4343.0757 | 67470.8735 | no shear of cohesive sediments
| 3.5 |  | 133 | 0.026316 | 0.19688 | 0.11554 | 0.04 | 0.28838 | 13.8076 | 18.8172 | 0.46707 | 8.789 | 34.1336 | 0.59065 | 0.017304 | 0.52742 | 79.8863 | >5mm | >5mm | 4574.7876 | 75014.8263 | no shear of cohesive sediments
| 8.75 |  | 133 | 0.065789 | 0.22994 | 0.13289 | 0.04 | 0.33169 | 15.8814 | 18.8172 | 0.50886 | 9.5753 | 31.3305 | 0.68982 | 0.022018 | 0.6711 | 90.1126 | >5mm | >5mm | 5254.9918 | 99507.1714 | no shear of cohesive sediments
| 17.5 |  | 133 | 0.13158 | 0.28407 | 0.1604 | 0.04 | 0.40037 | 19.1696 | 18.8172 | 0.57486 | 10.8172 | 27.7337 | 0.85221 | 0.030728 | 0.9366 | 106.456 | >5mm | >5mm | 6333.5286 | 145518.4288 | no shear of cohesive sediments
| 26.25 |  | 133 | 0.19737 | 0.33699 | 0.18594 | 0.04 | 0.46411 | 22.2214 | 18.8172 | 0.63629 | 11.9731 | 25.0561 | 1.011 | 0.040348 | 1.2298 | 121.9864 | >5mm | >5mm | 7334.5131 | 196096.0105 | no shear of cohesive sediments
| 35 |  | 133 | 0.26316 | 0.38869 | 0.20928 | 0.04 | 0.52237 | 25.0109 | 18.8172 | 0.69315 | 13.0432 | 23.0005 | 1.1661 | 0.050698 | 1.5453 | 136.7401 | >5mm | >5mm | 8249.488 | 248959.6714 | 2.71
| 70 |  | 133 | 0.52632 | 0.5834 | 0.27775 | 0.04 | 0.69326 | 33.1934 | 18.8172 | 0.87497 | 16.4645 | 18.221 | 1.7502 | 0.096054 | 2.9277 | 188.2161 | >5mm | >5mm | 10933.3495 | 440562.7006 | 29.2843
| 105 |  | 133 | 0.78947 | 0.75871 | 0.30331 | 0.04 | 0.75706 | 36.248 | 18.8172 | 0.98376 | 18.5115 | 16.2061 | 2.2761 | 0.14045 | 4.2809 | 227.5933 | >5mm | >5mm | 11935.2307 | 526057.534 | 39.2045
| 140 |  | 133 | 1.0526 | 0.91463 | 0.28755 | 0.04 | 0.71774 | 34.3652 | 18.8172 | 1.0195 | 19.1843 | 15.6378 | 2.7439 | 0.17547 | 5.3482 | 254.3879 | >5mm | >5mm | 11317.7003 | 472463.0964 | 33.09
| 175 |  | 133 | 1.3158 | 1.0512 | 0.25 | 0.04 | 0.624 | 29.8771 | 18.8172 | 1.0195 | 19.1843 | 15.6378 | 3.1535 | 0.20166 | 6.1466 | 272.7146 | >5mm | >5mm | 9845.5954 | 356338.9621 | 18.5139
| 1.75 |  | 149 | 0.011745 | 0.18457 | 0.10899 | 0.05 | 0.34004 | 16.2811 | 21.0809 | 0.45123 | 9.5124 | 31.5379 | 0.55371 | 0.017557 | 0.53513 | 80.4681 | >5mm | >5mm | 5386.0922 | 104630.1275 | no shear of cohesive sediments
| 3.5 |  | 149 | 0.02349 | 0.1945 | 0.11427 | 0.05 | 0.35653 | 17.0706 | 21.0809 | 0.46402 | 9.7819 | 30.6689 | 0.5835 | 0.019026 | 0.5799 | 83.7665 | >5mm | >5mm | 5645.0565 | 115131.7041 | no shear of cohesive sediments
| 8.75 |  | 149 | 0.058725 | 0.22406 | 0.12983 | 0.05 | 0.40506 | 19.3943 | 21.0809 | 0.5015 | 10.5721 | 28.3765 | 0.67217 | 0.023688 | 0.722 | 93.4674 | >5mm | >5mm | 6407.2398 | 148984.3211 | no shear of cohesive sediments
| 17.5 |  | 149 | 0.11745 | 0.27255 | 0.15465 | 0.05 | 0.48252 | 23.103 | 21.0809 | 0.56107 | 11.8278 | 25.364 | 0.81764 | 0.032236 | 0.98257 | 109.0369 | >5mm | >5mm | 7623.67 | 212117.7717 | no shear of cohesive sediments
| 26.25 |  | 149 | 0.17617 | 0.32007 | 0.17794 | 0.05 | 0.55518 | 26.5822 | 21.0809 | 0.61699 | 13.0068 | 23.0648 | 0.96022 | 0.041631 | 1.2689 | 123.9112 | >5mm | >5mm | 8764.8563 | 281524.3478 | 7.813
| 35 |  | 149 | 0.2349 | 0.36663 | 0.19954 | 0.05 | 0.62255 | 29.8079 | 21.0809 | 0.66929 | 14.1092 | 21.2628 | 1.0999 | 0.051729 | 1.5767 | 138.1232 | >5mm | >5mm | 9822.8907 | 354676.3472 | 18.2891
| 70 |  | 149 | 0.4698 | 0.54322 | 0.26659 | 0.05 | 0.83177 | 39.8253 | 21.0809 | 0.84208 | 17.7518 | 16.8997 | 1.6297 | 0.096431 | 2.9392 | 188.5856 | >5mm | >5mm | 13108.6057 | 635842.5982 | 50.8227
| 105 |  | 149 | 0.7047 | 0.70435 | 0.29979 | 0.05 | 0.93533 | 44.7838 | 21.0809 | 0.95668 | 20.1678 | 14.8752 | 2.1131 | 0.14205 | 4.3298 | 228.8886 | >5mm | >5mm | 14734.9915 | 805239.2 | 66.9264
| 140 |  | 149 | 0.9396 | 0.85004 | 0.29904 | 0.05 | 0.93301 | 44.6726 | 21.0809 | 1.0131 | 21.3571 | 14.0469 | 2.5501 | 0.18154 | 5.5334 | 258.7554 | >5mm | >5mm | 14698.5179 | 801220.9048 | 66.5653
| 175 |  | 149 | 1.1745 | 0.98027 | 0.26801 | 0.05 | 0.83621 | 40.0375 | 21.0809 | 1.0113 | 21.3196 | 14.0715 | 2.9408 | 0.20899 | 6.37 | 277.6277 | >5mm | >5mm | 13178.2081 | 642682.1306 | 51.5119
| 1.75 |  | 163 | 0.010736 | 0.18371 | 0.10853 | 0.06 | 0.40634 | 19.4555 | 23.0617 | 0.45013 | 10.3807 | 28.8999 | 0.55114 | 0.019071 | 0.58128 | 83.8656 | >5mm | >5mm | 6427.3093 | 149935.1056 | no shear of cohesive sediments
| 3.5 |  | 163 | 0.021472 | 0.1928 | 0.11337 | 0.06 | 0.42445 | 20.3226 | 23.0617 | 0.46183 | 10.6506 | 28.1674 | 0.57839 | 0.020534 | 0.62587 | 87.0234 | >5mm | >5mm | 6711.7077 | 163735.9645 | no shear of cohesive sediments
| 8.75 |  | 163 | 0.053681 | 0.21985 | 0.12763 | 0.06 | 0.47784 | 22.8792 | 23.0617 | 0.49622 | 11.4436 | 26.2156 | 0.65954 | 0.025158 | 0.76683 | 96.3255 | >5mm | >5mm | 7550.2704 | 207990.8988 | no shear of cohesive sediments
| 17.5 |  | 163 | 0.10736 | 0.26429 | 0.15049 | 0.06 | 0.56345 | 26.9778 | 23.0617 | 0.55109 | 12.7091 | 23.6051 | 0.79286 | 0.033589 | 1.0238 | 111.3002 | >5mm | >5mm | 8894.6106 | 290039.8334 | 9.0977
| 26.25 |  | 163 | 0.16104 | 0.30792 | 0.1721 | 0.06 | 0.64434 | 30.8509 | 23.0617 | 0.60293 | 13.9046 | 21.5756 | 0.92376 | 0.042815 | 1.305 | 125.6604 | >5mm | >5mm | 10164.9798 | 380140.1966 | 21.6763
| 35 |  | 163 | 0.21472 | 0.35075 | 0.19232 | 0.06 | 0.72004 | 34.4755 | 23.0617 | 0.65173 | 15.03 | 19.9601 | 1.0522 | 0.052717 | 1.6068 | 139.4364 | >5mm | >5mm | 11353.8714 | 475522.7743 | 33.4482
| 70 |  | 163 | 0.42945 | 0.51398 | 0.25741 | 0.06 | 0.96376 | 46.1448 | 23.0617 | 0.81654 | 18.8307 | 15.9314 | 1.5419 | 0.096787 | 2.9501 | 188.9331 | >5mm | >5mm | 15181.3895 | 855234.3425 | 71.3464
| 105 |  | 163 | 0.64417 | 0.66431 | 0.29455 | 0.06 | 1.1028 | 52.8021 | 23.0617 | 0.93272 | 21.5101 | 13.9469 | 1.9929 | 0.14289 | 4.3554 | 229.5655 | >5mm | >5mm | 17364.9727 | 1121514.0728 | 92.9672
| 140 |  | 163 | 0.8589 | 0.80173 | 0.30296 | 0.06 | 1.1343 | 54.3098 | 23.0617 | 1.0003 | 23.0681 | 13.005 | 2.4052 | 0.18494 | 5.6371 | 261.1677 | >5mm | >5mm | 17859.5306 | 1186834.2193 | 97.8641
| 175 |  | 163 | 1.0736 | 0.92623 | 0.2847 | 0.06 | 1.0659 | 51.0353 | 23.0617 | 1.0192 | 23.5048 | 12.7633 | 2.7787 | 0.21771 | 6.6358 | 283.3602 | >5mm | >5mm | 16785.4722 | 1047329.5371 | 87.2293
*high-lighted rows show d/D >1 indicating surcharge conditions; show warning and use d/D = 1 for calcs

## pipe flows
pipe flows, deposition, and scour
shear stress:
(lb/ft2)
where:
γ = specific weight of water (62.4 lbs/ft3)
R = hydraulic radius (ft)
S = hydraulic slope (ft/ft)
hydraulic radius of partically full pipes
https://www.ajdesigner.com/phphydraulicradius/hydraulic_radius_equation_pipe.php
crude estimate:
[5 empty] | depth/Diameter ratio (ft/ft) | hydraulic radius (ft)
[5 empty] | 0.05 | 0.0326
[5 empty] | 0.1 | 0.0635
[5 empty] | 0.2 | 0.121
[5 empty] | 0.3 | 0.171
[5 empty] | 0.4 | 0.214 | [7 empty] | R = -0.359d/Dcubed+0.065d/Dsquared+0.5463d/D+0.0082
[5 empty] | 0.5 | 0.25
[5 empty] | 0.6 | 0.278
[5 empty] | 0.7 | 0.296
[5 empty] | 0.8 | 0.304
[5 empty] | 0.9 | 0.298
[5 empty] | 0.95 | 0.286
[5 empty] | 1 | 0.25
depth/Diameter ratio determination using Camp's curve (varying n)
https://www.cedengineering.com/userfiles/Partially%20Full%20Pipe%20Flow%20Calculations.pdf
crude estimates:
[5 empty] | Q/Qfull | depth/Diameter | V/Vfull
[5 empty] | 0.05 | 0.2 | 0.47
[5 empty] | 0.1 | 0.265 | 0.57
[5 empty] | 0.2 | 0.345 | 0.64
[5 empty] | 0.3 | 0.425 | 0.725
[5 empty] | 0.4 | 0.5 | 0.8
[5 empty] | 0.5 | 0.57 | 0.86
[5 empty] | 0.6 | 0.63 | 0.88
[5 empty] | 0.7 | 0.69 | 0.96
[5 empty] | 0.8 | 0.755 | 1
[5 empty] | 0.9 | 0.82 | 1.03
[5 empty] | 1 | 0.9 | 1
ignoring q/qf >1
[11 empty] | d/D = -0.14Q/Qfsquared+0.8504Q/Qfull+0.1746 |  |  |  | v/vfull = -0.5273*Q/Qfullsquared+1.1072Q/Qfull+0.4383
http://uncivilengineer.net/2017/07/11/applying-mannings-equation-to-pipes/
|  | example calculations for shear stress and deposition/scour | [6 empty] | D = 3 ft | [7 empty] | D (ft) | DE8/3 | S | sqrtS | Qfull (cfs) | Vfull (ft/sec)
[9 empty] | n = 0.013 | [7 empty] | 1 | 1 | 0.005 | 0.070711 | 2.5021
[9 empty] | L = 300 ft | [7 empty] | 1 | 1 | 0.01 | 0.1 | 3.5385
[17 empty] | 1 | 1 | 0.02 | 0.14142 | 5.0041
[17 empty] | 1 | 1 | 0.03 | 0.17321 | 6.1288
[17 empty] | 1 | 1 | 0.04 | 0.2 | 7.0769
[17 empty] | 1 | 1 | 0.05 | 0.22361 | 7.9122
[17 empty] | 1 | 1 | 0.06 | 0.24495 | 8.6674
[13 empty] | Vfull = Qfull/A |  |  |  | 2 | 6.3643 | 0.005 | 0.070711 | 15.9239
[17 empty] | 2 | 6.3643 | 0.01 | 0.1 | 22.5198
[14 empty] | area = | 7.0681 | ft2 | 2 | 6.3643 | 0.02 | 0.14142 | 31.8478
[17 empty] | 2 | 6.3643 | 0.03 | 0.17321 | 39.0054
[17 empty] | 2 | 6.3643 | 0.04 | 0.2 | 45.0396
[17 empty] | 2 | 6.3643 | 0.05 | 0.22361 | 50.3558
[17 empty] | 2 | 6.3643 | 0.06 | 0.24495 | 55.162 |  |  | Qfull (ft3/sec) | Vfull (ft/sec)
[11 empty] | cohesive compacted sediment material | [5 empty] | 3 | 18.7894 | 0.005 | 0.070711 | 47.0125 | 6.67 |  | 47.0125 | 6.67
[11 empty] | allowable shear stress lb/ft2 (great shear will scour) | median particle size (um) | very compact (0.25 voids) |  |  |  | 3 | 18.7894 | 0.01 | 0.1 | 66.4857 | 9.43 |  | 66.4857 | 9.43
[11 empty] | lean clay | 2 | 0.33 |  |  |  | 3 | 18.7894 | 0.02 | 0.14142 | 94.025 | 13.34 |  | 94.025 | 13.34
[11 empty] | clay | 2 | 0.51 |  |  |  | 3 | 18.7894 | 0.03 | 0.17321 | 115.1566 | 16.34 |  | 115.1566 | 16.34
[11 empty] | heavy clay soil | 5 | 0.55 |  |  |  | 3 | 18.7894 | 0.04 | 0.2 | 132.9714 | 18.8 |  | 132.9714 | 18.8
[11 empty] | sandy clays | 20 | 0.63 |  |  |  | 3 | 18.7894 | 0.05 | 0.22361 | 148.6665 | 21.1 |  | 148.6665 | 21.1
[17 empty] | 3 | 18.7894 | 0.06 | 0.24495 | 162.856 | 23.1 |  | 162.856 | 23.1
[11 empty] | clay | <2 um |  |  |  |  | 5 | 73.4937 | 0.005 | 0.070711 | 183.8863
[11 empty] | silt | 2 to 50 um |  |  |  |  | 5 | 73.4937 | 0.01 | 0.1 | 260.0545
[11 empty] | sand | 50 to 2,000 um |  |  |  |  | 5 | 73.4937 | 0.02 | 0.14142 | 367.7726
[17 empty] | 5 | 73.4937 | 0.03 | 0.17321 | 450.4276
[17 empty] | 5 | 73.4937 | 0.04 | 0.2 | 520.109
[17 empty] | 5 | 73.4937 | 0.05 | 0.22361 | 581.4996
[17 empty] | 5 | 73.4937 | 0.06 | 0.24495 | 637.0009
[17 empty] | 10 | 467.7351 | 0.005 | 0.070711 | 1170.3061
[17 empty] | 10 | 467.7351 | 0.01 | 0.1 | 1655.0628
[17 empty] | 10 | 467.7351 | 0.02 | 0.14142 | 2340.6123
[17 empty] | 10 | 467.7351 | 0.03 | 0.17321 | 2866.6529
[17 empty] | 10 | 467.7351 | 0.04 | 0.2 | 3310.1256
[17 empty] | 10 | 467.7351 | 0.05 | 0.22361 | 3700.8329
[17 empty] | 10 | 467.7351 | 0.06 | 0.24495 | 4054.0594
[21 empty] | 0.05 to 175 cfs | therefore use 3 ft pipe but will surcharge for high flows at low slopes
event 1 deposition
|  | 3 ft diameter pipe and 300 ft length example | [16 empty] | permissible shear stress ; smaller remain suspended, larger not carried due to limited carrying capacity |  | discrete particles during active flows (not dried) (um); resuspended if smaller size (bedload if larger) (2,000 um upper limit for WinSLAMM) | discrete particles stable greater than this size (um) Upper Limit of bedload
|  | total area flow (cfs) from WinSLAMM |  | Qfull | Q/Qfull (high-lighted surcharges) | d/D* | R | So | shear stress (lb/ft2) | shear stress (Pa) | Vfull (ft/sec) | V/Vfull (ft/sec) | V (ft/sec) | travel time (sec) | flow depth (ft) | settling velocity (ft/sec) | settling velocity (cm/sec) | est critical particle size (um), single bounce, 2.65 sp grav (larger settles, smaller remains suspended) These will settle during decreasing flow periods, otherwise use initial suspension sizes | Critical particle size for carrying capacity (smaller particles remain suspended, larger particles may settle); Pa<3.7 for 100 um critical size; Pa > 9 >5 mm | Redulting Critical Particle Size for Settling (um); smaller particles remain suspended and larger particles settle (largest size shown of settling rate or carrying capacity) | initial suspension | initial motion | cohesive compacted pipe material scour potential (can only scour these sizes and smaller in pipe if cohesive, for Pa>25, otherwise no shear) (um)
|  | 3.5 |  | 66.5 | 0.052632 | 0.21897 | 0.12717 | 0.01 | 0.079355 | 3.7995 | 9.4086 | 0.49511 | 4.6583 | 64.4009 | 0.65691 | 0.0102 | 0.31091 | 61.3348 | 201.1307 | 201.1307 | 1292.1348 | 6028.26 | no shear of cohesive sediments
[6 empty] | stormwater solids | 100 | kg
|  |  | size (um) | example fraction larger | size range | fraction in size range | kg in size range | fate of event 1 stormwater solids 201 um critical size | amount suspended event 1 (kg) | amount settled event 1 (kg)
|  |  | 1 | 0.95 | <1 | 0.05 | 5 | suspended | 5
|  |  | 2 | 0.86 | 1 to 2 | 0.09 | 9 | suspended | 9
|  |  | 3 | 0.82 | 2 to 3 | 0.04 | 4 | suspended | 4
|  |  | 4 | 0.8 | 3 to 4 | 0.02 | 2 | suspended | 2
|  |  | 5 | 0.78 | 4 to 5 | 0.02 | 2 | suspended | 2
|  |  | 6 | 0.76 | 5 to 6 | 0.02 | 2 | suspended | 2
|  |  | 7 | 0.74 | 6 to 7 | 0.02 | 2 | suspended | 2
|  |  | 8 | 0.73 | 7 to 8 | 0.01 | 1 | suspended | 1
|  |  | 9 | 0.71 | 8 to 9 | 0.02 | 2 | suspended | 2
|  |  | 10 | 0.7 | 9 to 10 | 0.01 | 1 | suspended | 1
|  |  | 11 | 0.69 | 10 to 11 | 0.01 | 1 | suspended | 1
|  |  | 12 | 0.68 | 11 to 12 | 0.01 | 1 | suspended | 1
|  |  | 13 | 0.67 | 12 to 13 | 0.01 | 1 | suspended | 1
|  |  | 14 | 0.66 | 13 to 14 | 0.01 | 1 | suspended | 1
|  |  | 15 | 0.65 | 14 to 15 | 0.01 | 1 | suspended | 1
|  |  | 20 | 0.61 | 15 to 20 | 0.04 | 4 | suspended | 4
|  |  | 25 | 0.59 | 20 to 25 | 0.02 | 2 | suspended | 2
|  |  | 30 | 0.56 | 25 to 30 | 0.03 | 3 | suspended | 3
|  |  | 35 | 0.53 | 30 to 35 | 0.03 | 3 | suspended | 3
|  |  | 40 | 0.5 | 35 to 40 | 0.03 | 3 | suspended | 3
|  |  | 50 | 0.45 | 40 to 50 | 0.05 | 5 | suspended | 5
|  |  | 60 | 0.41 | 50 to 60 | 0.04 | 4 | suspended | 4
|  |  | 80 | 0.34 | 60 to 80 | 0.07 | 7 | suspended | 7
|  |  | 100 | 0.29 | 80 to 100 | 0.05 | 5 | suspended | 5
|  |  | 150 | 0.22 | 100 to 150 | 0.07 | 7 | suspended | 7
|  |  | 200 | 0.2 | 150 to 200 | 0.02 | 2 | suspended | 2
|  |  | 300 | 0.16 | 200 to 300 | 0.04 | 4 | settle |  | 4
|  |  | 500 | 0.12 | 300 to 500 | 0.04 | 4 | settle |  | 4
|  |  | 800 | 0.1 | 500 to 800 | 0.02 | 2 | settle |  | 2
|  |  | 1000 | 0.09 | 800 to 1000 | 0.01 | 1 | settle |  | 1
|  |  | 2000 | 0.06 | 1000 to 2000 | 0.03 | 3 | settle |  | 3
|  |  | 5000 | 0.03 | 2000 to 5000 | 0.03 | 3 | settle |  | 3
|  |  | 10000 | 0.01 | 5000 to 10000 | 0.02 | 2 | settle |  | 2
|  |  | 20000 | 0 | 10000 to 20000 | 0.01 | 1 | settle |  | 1
[5 empty] | >20000 | 0 | 0 | settle |  | 0
[5 empty] | sum: | 1 | 100 |  | 80 | 20
event 2 new deposition and resusension of prior solids
|  | 3 ft diameter pipe and 300 ft length example | [16 empty] | permissible shear stress ; smaller remain suspended, larger not carried due to limited carrying capacity |  | discrete particles during active flows (not dried) (um); resuspended if smaller size (bedload if larger) (2,000 um upper limit for WinSLAMM) | discrete particles stable greater than this size (um) Upper Limit of bedload
|  | total area flow (cfs) from WinSLAMM |  | Qfull | Q/Qfull (high-lighted surcharges) | d/D* | R | So | shear stress (lb/ft2) | shear stress (Pa) | Vfull (ft/sec) | V/Vfull (ft/sec) | V (ft/sec) | travel time (sec) | flow depth (ft) | settling velocity (ft/sec) | settling velocity (cm/sec) | est critical particle size (um), single bounce, 2.65 sp grav (larger settles, smaller remains suspended) These will settle during decreasing flow periods, otherwise use initial suspension sizes | Critical particle size for carrying capacity (smaller particles remain suspended, larger particles may settle); Pa<3.7 for 100 um critical size; Pa > 9 >5 mm | Redulting Critical Particle Size for Settling (um); smaller particles remain suspended and larger particles settle (largest size shown of settling rate or carrying capacity) | initial suspension | initial motion | cohesive compacted pipe material scour potential (can only scour these sizes and smaller in pipe if cohesive, for Pa>25, otherwise no shear) (um)
|  | 17.5 |  | 66.5 | 0.26316 | 0.38869 | 0.20928 | 0.01 | 0.13059 | 6.2527 | 9.4086 | 0.69315 | 6.5216 | 46.0011 | 1.1661 | 0.025349 | 0.77264 | 96.6899 | 2487.5488 | 2487.5488 | 2096.797 | 15395.357 | no shear of cohesive sediments
[6 empty] | stormwater solids: | 350 | kg
|  |  | size (um) | example fraction larger | size range | fraction in size range | kg in size range | fate of event 2 stormwater solids 2488 um critical size | amount suspended event 2 (kg) | current event 2 settled (kg) | prior event 1 settled (kg) | fate of prior event 1 sediment | resuspended prior event 1 sediment | remaining sediment from event 1 | total suspended solids for event 2 (including resuspended prior sediment) (kg) | total sediment deposits remaining after event 2 (kg)
|  |  | 1 | 0.95 | <1 | 0.05 | 17.5 | suspended | 17.5 | [5 empty] | 17.5
|  |  | 2 | 0.86 | 1 to 2 | 0.09 | 31.5 | suspended | 31.5 | [5 empty] | 31.5
|  |  | 3 | 0.82 | 2 to 3 | 0.04 | 14 | suspended | 14 | [5 empty] | 14
|  |  | 4 | 0.8 | 3 to 4 | 0.02 | 7 | suspended | 7 | [5 empty] | 7
|  |  | 5 | 0.78 | 4 to 5 | 0.02 | 7 | suspended | 7 | [5 empty] | 7
|  |  | 6 | 0.76 | 5 to 6 | 0.02 | 7 | suspended | 7 | [5 empty] | 7
|  |  | 7 | 0.74 | 6 to 7 | 0.02 | 7 | suspended | 7 | [5 empty] | 7
|  |  | 8 | 0.73 | 7 to 8 | 0.01 | 3.5 | suspended | 3.5 | [5 empty] | 3.5
|  |  | 9 | 0.71 | 8 to 9 | 0.02 | 7 | suspended | 7 | [5 empty] | 7
|  |  | 10 | 0.7 | 9 to 10 | 0.01 | 3.5 | suspended | 3.5 | [5 empty] | 3.5
|  |  | 11 | 0.69 | 10 to 11 | 0.01 | 3.5 | suspended | 3.5 | [5 empty] | 3.5
|  |  | 12 | 0.68 | 11 to 12 | 0.01 | 3.5 | suspended | 3.5 | [5 empty] | 3.5
|  |  | 13 | 0.67 | 12 to 13 | 0.01 | 3.5 | suspended | 3.5 | [5 empty] | 3.5
|  |  | 14 | 0.66 | 13 to 14 | 0.01 | 3.5 | suspended | 3.5 | [5 empty] | 3.5
|  |  | 15 | 0.65 | 14 to 15 | 0.01 | 3.5 | suspended | 3.5 | [5 empty] | 3.5
|  |  | 20 | 0.61 | 15 to 20 | 0.04 | 14 | suspended | 14 | [5 empty] | 14
|  |  | 25 | 0.59 | 20 to 25 | 0.02 | 7 | suspended | 7 | [5 empty] | 7
|  |  | 30 | 0.56 | 25 to 30 | 0.03 | 10.5 | suspended | 10.5 | [5 empty] | 10.5
|  |  | 35 | 0.53 | 30 to 35 | 0.03 | 10.5 | suspended | 10.5 | [5 empty] | 10.5
|  |  | 40 | 0.5 | 35 to 40 | 0.03 | 10.5 | suspended | 10.5 | [5 empty] | 10.5
|  |  | 50 | 0.45 | 40 to 50 | 0.05 | 17.5 | suspended | 17.5 | [5 empty] | 17.5
|  |  | 60 | 0.41 | 50 to 60 | 0.04 | 14 | suspended | 14 | [5 empty] | 14
|  |  | 80 | 0.34 | 60 to 80 | 0.07 | 24.5 | suspended | 24.5 | [5 empty] | 24.5
|  |  | 100 | 0.29 | 80 to 100 | 0.05 | 17.5 | suspended | 17.5 | [5 empty] | 17.5
|  |  | 150 | 0.22 | 100 to 150 | 0.07 | 24.5 | suspended | 24.5 | [5 empty] | 24.5
|  |  | 200 | 0.2 | 150 to 200 | 0.02 | 7 | suspended | 7 | [5 empty] | 7
|  |  | 300 | 0.16 | 200 to 300 | 0.04 | 14 | suspended | 14 |  | 4 | suspended | 4 |  | 18
|  |  | 500 | 0.12 | 300 to 500 | 0.04 | 14 | suspended | 14 |  | 4 | suspended | 4 |  | 18
|  |  | 800 | 0.1 | 500 to 800 | 0.02 | 7 | suspended | 7 |  | 2 | suspended | 2 |  | 9
|  |  | 1000 | 0.09 | 800 to 1000 | 0.01 | 3.5 | suspended | 3.5 |  | 1 | suspended | 1 |  | 4.5
|  |  | 2000 | 0.06 | 1000 to 2000 | 0.03 | 10.5 | suspended | 10.5 |  | 3 | suspended | 3 |  | 13.5
|  |  | 5000 | 0.03 | 2000 to 5000 | 0.03 | 10.5 | settle |  | 10.5 | 3 | settle |  | 3 | 0 | 13.5
|  |  | 10000 | 0.01 | 5000 to 10000 | 0.02 | 7 | settle |  | 7 | 2 | settle |  | 2 | 0 | 9
|  |  | 20000 | 0 | 10000 to 20000 | 0.01 | 3.5 | settle |  | 3.5 | 1 | settle |  | 1 | 0 | 4.5
[5 empty] | >20000 | 0 | 0 | settle |  | 0 | 0 | settle |  | 0 | 0 | 0
[5 empty] | sum: | 1 | 350 |  | 329 | 21 | 20 |  | 14 | 6 | 343 | 27
|  | 3 ft diameter pipe and 300 ft length example | [16 empty] | permissible shear stress ; smaller remain suspended, larger not carried due to limited carrying capacity |  | discrete particles during active flows (not dried) (um); resuspended if smaller size (bedload if larger) (2,000 um upper limit for WinSLAMM) | discrete particles stable greater than this size (um) Upper Limit of bedload
|  | total area flow (cfs) from WinSLAMM |  | Qfull | Q/Qfull (high-lighted surcharges) | d/D* | R | So | shear stress (lb/ft2) | shear stress (Pa) | Vfull (ft/sec) | V/Vfull (ft/sec) | V (ft/sec) | travel time (sec) | flow depth (ft) | settling velocity (ft/sec) | settling velocity (cm/sec) | est critical particle size (um), single bounce, 2.65 sp grav (larger settles, smaller remains suspended) These will settle during decreasing flow periods, otherwise use initial suspension sizes | Critical particle size for carrying capacity (smaller particles remain suspended, larger particles may settle); Pa<3.7 for 100 um critical size; Pa > 9 >5 mm | Redulting Critical Particle Size for Settling (um); smaller particles remain suspended and larger particles settle (largest size shown of settling rate or carrying capacity) | initial suspension | initial motion | cohesive compacted pipe material scour potential (can only scour these sizes and smaller in pipe if cohesive, for Pa>25, otherwise no shear) (um) |  | d/D* | settling particle (um) | initial suspension (um) | initial motion (um)
|  | 0.05 |  | 47 | 0.0010638 | 0.1755 | 0.10414 | 0.005 | 0.032492 | 1.5557 | 6.6497 | 0.43948 | 2.9224 | 102.6558 | 0.52651 | 0.0051289 | 0.15633 | 43.4924 | 100 | 100 | 556.1679 | 1750.3111 | no shear of cohesive sediments |  | 0.1755 | 43.4924 | 556.1679 | 2526.7161
|  | 0.1 |  | 47 | 0.0021277 | 0.17641 | 0.10462 | 0.005 | 0.032643 | 1.5629 | 6.6497 | 0.44065 | 2.9302 | 102.3818 | 0.52923 | 0.0051691 | 0.15756 | 43.6626 | 100 | 100 | 558.5418 | 1757.5219 | no shear of cohesive sediments |  | 0.17641 | 43.6626 | 558.5418 | 2540.8441
|  | 0.25 |  | 47 | 0.0053191 | 0.17912 | 0.10608 | 0.005 | 0.033095 | 1.5846 | 6.6497 | 0.44417 | 2.9536 | 101.5702 | 0.53736 | 0.0052905 | 0.16125 | 44.1722 | 100 | 100 | 565.6527 | 1779.376 | no shear of cohesive sediments |  | 0.17912 | 44.1722 | 565.6527 | 2583.1627
|  | 0.5 |  | 47 | 0.010638 | 0.18363 | 0.10849 | 0.005 | 0.033848 | 1.6206 | 6.6497 | 0.45002 | 2.9925 | 100.2511 | 0.55089 | 0.0054951 | 0.16749 | 45.0183 | 100 | 100 | 577.4671 | 1816.5312 | no shear of cohesive sediments |  | 0.18363 | 45.0183 | 577.4671 | 2653.4725
|  | 1.75 |  | 47 | 0.037234 | 0.20607 | 0.12039 | 0.005 | 0.037563 | 1.7985 | 6.6497 | 0.47879 | 3.1838 | 94.226 | 0.61821 | 0.0065609 | 0.19998 | 49.1906 | 100 | 100 | 635.8152 | 2015.5189 | no shear of cohesive sediments |  | 0.20607 | 49.1906 | 635.8152 | 3000.715
|  | 3.5 |  | 47 | 0.074468 | 0.23715 | 0.13662 | 0.005 | 0.042626 | 2.041 | 6.6497 | 0.51783 | 3.4434 | 87.1235 | 0.71145 | 0.008166 | 0.2489 | 54.879 | 100 | 100 | 715.3329 | 2328.1754 | no shear of cohesive sediments |  | 0.23715 | 54.879 | 715.3329 | 3473.9423
|  | 8.75 |  | 47 | 0.18617 | 0.32807 | 0.18174 | 0.005 | 0.056704 | 2.715 | 6.6497 | 0.62615 | 4.1637 | 72.0511 | 0.9842 | 0.01366 | 0.41635 | 70.9777 | 100 | 100 | 936.4118 | 3448.845 | no shear of cohesive sediments |  | 0.32807 | 70.9777 | 936.4118 | 4789.6311
|  | 17.5 |  | 47 | 0.37234 | 0.47183 | 0.24272 | 0.005 | 0.075729 | 3.6259 | 6.6497 | 0.77745 | 5.1698 | 58.0292 | 1.4155 | 0.024393 | 0.74349 | 94.8484 | 100 | 100 | 1235.1978 | 5551.0411 | no shear of cohesive sediments |  | 0.47183 | 94.8484 | 1235.1978 | 6567.7724
|  | 26.25 |  | 47 | 0.55851 | 0.60589 | 0.28321 | 0.005 | 0.088361 | 4.2307 | 6.6497 | 0.8922 | 5.9329 | 50.5659 | 1.8177 | 0.035946 | 1.0956 | 115.1404 | 603.0371 | 603.0371 | 1433.5783 | 7319.9236 | no shear of cohesive sediments |  | 0.60589 | 115.1404 | 1433.5783 | 7748.3781
|  | 35 |  | 47 | 0.74468 | 0.73024 | 0.302 | 0.005 | 0.094223 | 4.5114 | 6.6497 | 0.9704 | 6.4528 | 46.4912 | 2.1907 | 0.047121 | 1.4363 | 131.8282 | 864.6178 | 864.6178 | 1525.6367 | 8241.9233 | no shear of cohesive sediments |  | 0.73024 | 131.8282 | 1525.6367 | 8296.2381
|  | 70 |  | 47 | 1.4894 | 1.1306 | 0.25 | 0.005 | 0.078 | 3.7346 | 6.6497 | 0.9704 | 6.4528 | 46.4912 | 3.3918 | 0.072956 | 2.2237 | 164.0329 | 140.6845 | 164.0329 | 1270.8619 | 5847.0904 | no shear of cohesive sediments |  | 1.1306 | 159.5139 | 977.3813 | 5033.4498
|  | 105 |  | 47 | 2.234 | 1.3757 | 0.25 | 0.005 | 0.078 | 3.7346 | 6.6497 | 0.9704 | 6.4528 | 46.4912 | 4.1271 | 0.088771 | 2.7058 | 180.941 | 140.6845 | 180.941 | 1270.8619 | 5847.0904 | no shear of cohesive sediments
|  | 140 |  | 47 | 2.9787 | 1.4655 | 0.25 | 0.005 | 0.078 | 3.7346 | 6.6497 | 0.9704 | 6.4528 | 46.4912 | 4.3965 | 0.094567 | 2.8824 | 186.7543 | 140.6845 | 186.7543 | 1270.8619 | 5847.0904 | no shear of cohesive sediments
|  | 175 |  | 47 | 3.7234 | 1.4001 | 0.25 | 0.005 | 0.078 | 3.7346 | 6.6497 | 0.9704 | 6.4528 | 46.4912 | 4.2002 | 0.090344 | 2.7537 | 182.5361 | 140.6845 | 182.5361 | 1270.8619 | 5847.0904 | no shear of cohesive sediments
|  | 1.75 |  | 66.5 | 0.026316 | 0.19688 | 0.11554 | 0.01 | 0.072095 | 3.4519 | 9.4086 | 0.46707 | 4.3945 | 68.2673 | 0.59065 | 0.008652 | 0.26371 | 56.4882 | 100 | 100 | 1178.1219 | 5097.2759 | no shear of cohesive sediments
|  | 3.5 |  | 66.5 | 0.052632 | 0.21897 | 0.12717 | 0.01 | 0.079355 | 3.7995 | 9.4086 | 0.49511 | 4.6583 | 64.4009 | 0.65691 | 0.0102 | 0.31091 | 61.3348 | 201.1307 | 201.1307 | 1292.1348 | 6028.26 | no shear of cohesive sediments
|  | 8.75 |  | 66.5 | 0.13158 | 0.28407 | 0.1604 | 0.01 | 0.10009 | 4.7924 | 9.4086 | 0.57486 | 5.4086 | 55.4674 | 0.85221 | 0.015364 | 0.4683 | 75.2758 | 1126.5166 | 1126.5166 | 1617.8071 | 9229.2829 | no shear of cohesive sediments
|  | 17.5 |  | 66.5 | 0.26316 | 0.38869 | 0.20928 | 0.01 | 0.13059 | 6.2527 | 9.4086 | 0.69315 | 6.5216 | 46.0011 | 1.1661 | 0.025349 | 0.77264 | 96.6899 | 2487.5488 | 2487.5488 | 2096.797 | 15395.357 | no shear of cohesive sediments
|  | 26.25 |  | 66.5 | 0.39474 | 0.48847 | 0.24872 | 0.01 | 0.1552 | 7.431 | 9.4086 | 0.79319 | 7.4628 | 40.1993 | 1.4654 | 0.036454 | 1.1111 | 115.9499 | 3585.6905 | 3585.6905 | 2483.2675 | 21635.7704 | no shear of cohesive sediments
|  | 35 |  | 66.5 | 0.52632 | 0.5834 | 0.27775 | 0.01 | 0.17332 | 8.2984 | 9.4086 | 0.87497 | 8.2322 | 36.4421 | 1.7502 | 0.048027 | 1.4639 | 133.0889 | 4394.0723 | 4394.0723 | 2767.7624 | 26951.7044 | no shear of cohesive sediments
|  | 70 |  | 66.5 | 1.0526 | 0.91463 | 0.28755 | 0.01 | 0.17943 | 8.5913 | 9.4086 | 1.0195 | 9.5921 | 31.2756 | 2.7439 | 0.087733 | 2.6741 | 179.8794 | 4667.102 | 4667.102 | 2863.8501 | 28885.4976 | no shear of cohesive sediments
|  | 105 |  | 66.5 | 1.5789 | 1.1683 | 0.25 | 0.01 | 0.156 | 7.4693 | 9.4086 | 1.0195 | 9.5921 | 31.2756 | 3.5049 | 0.11207 | 3.4158 | 203.2995 | 3621.369 | 3621.369 | 2495.8238 | 21857.4751 | no shear of cohesive sediments |  | d/D* | V (ft/sec)
|  | 140 |  | 66.5 | 2.1053 | 1.3444 | 0.25 | 0.01 | 0.156 | 7.4693 | 9.4086 | 1.0195 | 9.5921 | 31.2756 | 4.0333 | 0.12896 | 3.9307 | 218.0846 | 3621.369 | 3621.369 | 2495.8238 | 21857.4751 | no shear of cohesive sediments |  | 0.1755 | 2.9224
|  | 175 |  | 66.5 | 2.6316 | 1.443 | 0.25 | 0.01 | 0.156 | 7.4693 | 9.4086 | 1.0195 | 9.5921 | 31.2756 | 4.3289 | 0.13841 | 4.2188 | 225.9363 | 3621.369 | 3621.369 | 2495.8238 | 21857.4751 | no shear of cohesive sediments |  | 0.17641 | 2.9302
|  | 1.75 |  | 94 | 0.018617 | 0.19038 | 0.11209 | 0.02 | 0.13988 | 6.6976 | 13.2994 | 0.45873 | 6.1008 | 49.1737 | 0.57115 | 0.011615 | 0.35402 | 65.4499 | 2902.1264 | 2902.1264 | 2242.6998 | 17618.4939 | no shear of cohesive sediments |  | 0.17912 | 2.9536
|  | 3.5 |  | 94 | 0.037234 | 0.20607 | 0.12039 | 0.02 | 0.15025 | 7.1941 | 13.2994 | 0.47879 | 6.3677 | 47.113 | 0.61821 | 0.013122 | 0.39995 | 69.5661 | 3364.8901 | 3364.8901 | 2405.5609 | 20290.2599 | no shear of cohesive sediments |  | 0.18363 | 2.9925
|  | 8.75 |  | 94 | 0.093085 | 0.25255 | 0.14453 | 0.02 | 0.18037 | 8.6362 | 13.2994 | 0.53679 | 7.139 | 42.0225 | 0.75764 | 0.018029 | 0.54954 | 81.5437 | 4708.974 | 4708.974 | 2878.5861 | 29188.2437 | no shear of cohesive sediments |  | 0.20607 | 3.1838
|  | 17.5 |  | 94 | 0.18617 | 0.32807 | 0.18174 | 0.02 | 0.22681 | 10.8599 | 13.2994 | 0.62615 | 8.3274 | 36.0255 | 0.9842 | 0.02732 | 0.8327 | 100.3776 | >5mm | >5mm | 3607.9471 | 46225.7785 | no shear of cohesive sediments |  | 0.23715 | 3.4434
|  | 26.25 |  | 94 | 0.27926 | 0.40116 | 0.21464 | 0.02 | 0.26787 | 12.8255 | 13.2994 | 0.70637 | 9.3943 | 31.9343 | 1.2035 | 0.037686 | 1.1487 | 117.894 | >5mm | >5mm | 4252.6756 | 64637.8329 | no shear of cohesive sediments |  | 0.32807 | 4.1637
|  | 35 |  | 94 | 0.37234 | 0.47183 | 0.24272 | 0.02 | 0.30292 | 14.5036 | 13.2994 | 0.77745 | 10.3396 | 29.0146 | 1.4155 | 0.048785 | 1.487 | 134.1359 | >5mm | >5mm | 4803.0913 | 82845.1322 | no shear of cohesive sediments |  | 0.47183 | 5.1698
|  | 70 |  | 94 | 0.74468 | 0.73024 | 0.302 | 0.02 | 0.37689 | 18.0456 | 13.2994 | 0.9704 | 12.9057 | 23.2456 | 2.1907 | 0.094242 | 2.8725 | 186.4332 | >5mm | >5mm | 5964.8469 | 128800.0952 | no shear of cohesive sediments |  | 0.60589 | 5.9329
|  | 105 |  | 94 | 1.117 | 0.94983 | 0.2781 | 0.02 | 0.34707 | 16.6177 | 13.2994 | 1.0171 | 13.5273 | 22.1774 | 2.8495 | 0.12849 | 3.9163 | 217.6849 | >5mm | >5mm | 5496.5039 | 109045.518 | no shear of cohesive sediments |  | 0.73024 | 6.4528
|  | 140 |  | 94 | 1.4894 | 1.1306 | 0.1901 | 0.02 | 0.23725 | 11.3595 | 13.2994 | 1.0171 | 13.5273 | 22.1774 | 3.3918 | 0.15294 | 4.6616 | 237.4983 | >5mm | >5mm | 3771.8253 | 50607.6735 | no shear of cohesive sediments |  | 1.1306 | 6.1022
|  | 175 |  | 94 | 1.8617 | 1.2726 | 0.068835 | 0.02 | 0.085906 | 4.1132 | 13.2994 | 1.0171 | 13.5273 | 22.1774 | 3.8177 | 0.17214 | 5.2469 | 251.9673 | >5mm | >5mm | 1395.025 | 6952.848 | no shear of cohesive sediments
|  | 1.75 |  | 115 | 0.015217 | 0.18751 | 0.11055 | 0.03 | 0.20696 | 9.9091 | 16.2705 | 0.45503 | 7.4035 | 40.5213 | 0.56253 | 0.013882 | 0.42313 | 71.5533 | >5mm | >5mm | 3296.0999 | 38448.6112 | no shear of cohesive sediments
|  | 3.5 |  | 115 | 0.030435 | 0.20035 | 0.11737 | 0.03 | 0.21972 | 10.5204 | 16.2705 | 0.47151 | 7.6717 | 39.1048 | 0.60106 | 0.01537 | 0.46849 | 75.2909 | >5mm | >5mm | 3496.5971 | 43364.3585 | no shear of cohesive sediments
|  | 8.75 |  | 115 | 0.076087 | 0.23849 | 0.13732 | 0.03 | 0.25706 | 12.3079 | 16.2705 | 0.51949 | 8.4524 | 35.4929 | 0.71548 | 0.020158 | 0.61443 | 86.224 | >5mm | >5mm | 4082.8761 | 59483.6477 | no shear of cohesive sediments
|  | 17.5 |  | 115 | 0.15217 | 0.30077 | 0.16862 | 0.03 | 0.31566 | 15.1138 | 16.2705 | 0.59458 | 9.6741 | 31.0108 | 0.9023 | 0.029096 | 0.88686 | 103.5904 | >5mm | >5mm | 5003.212 | 90033.173 | no shear of cohesive sediments
|  | 26.25 |  | 115 | 0.22826 | 0.36142 | 0.19719 | 0.03 | 0.36913 | 17.674 | 16.2705 | 0.66356 | 10.7964 | 27.787 | 1.0843 | 0.03902 | 1.1893 | 119.9624 | >5mm | >5mm | 5842.9652 | 123499.4092 | no shear of cohesive sediments
|  | 35 |  | 115 | 0.30435 | 0.42045 | 0.2227 | 0.03 | 0.41689 | 19.9608 | 16.2705 | 0.72643 | 11.8194 | 25.382 | 1.2613 | 0.049695 | 1.5147 | 135.3802 | >5mm | >5mm | 6593.0485 | 157903.4476 | no shear of cohesive sediments
|  | 70 |  | 115 | 0.6087 | 0.64036 | 0.29041 | 0.03 | 0.54366 | 26.0303 | 16.2705 | 0.91688 | 14.9181 | 20.1098 | 1.9211 | 0.09553 | 2.9118 | 187.7024 | >5mm | >5mm | 8583.8255 | 269856.5505 | no shear of cohesive sediments
|  | 105 |  | 115 | 0.91304 | 0.83434 | 0.30074 | 0.03 | 0.56298 | 26.9557 | 16.2705 | 1.0096 | 16.4273 | 18.2622 | 2.503 | 0.13706 | 4.1776 | 224.8308 | >5mm | >5mm | 8887.3628 | 289560.8205 | no shear of cohesive sediments
|  | 140 |  | 115 | 1.2174 | 1.0024 | 0.25954 | 0.03 | 0.48586 | 23.2628 | 16.2705 | 1.0047 | 16.3472 | 18.3517 | 3.0072 | 0.16386 | 4.9945 | 245.8325 | >5mm | >5mm | 7676.1117 | 215091.2642 | no shear of cohesive sediments
|  | 175 |  | 115 | 1.5217 | 1.1445 | 0.25 | 0.03 | 0.468 | 22.4078 | 16.2705 | 1.0047 | 16.3472 | 18.3517 | 3.4335 | 0.18709 | 5.7026 | 262.6808 | >5mm | >5mm | 7395.6715 | 199431.9561 | no shear of cohesive sediments
|  | 1.75 |  | 133 | 0.013158 | 0.18577 | 0.10963 | 0.04 | 0.27362 | 13.1011 | 18.8172 | 0.45278 | 8.52 | 35.2113 | 0.5573 | 0.015827 | 0.48241 | 76.4016 | >5mm | >5mm | 4343.0757 | 67470.8735 | no shear of cohesive sediments
|  | 3.5 |  | 133 | 0.026316 | 0.19688 | 0.11554 | 0.04 | 0.28838 | 13.8076 | 18.8172 | 0.46707 | 8.789 | 34.1336 | 0.59065 | 0.017304 | 0.52742 | 79.8863 | >5mm | >5mm | 4574.7876 | 75014.8263 | no shear of cohesive sediments
|  | 8.75 |  | 133 | 0.065789 | 0.22994 | 0.13289 | 0.04 | 0.33169 | 15.8814 | 18.8172 | 0.50886 | 9.5753 | 31.3305 | 0.68982 | 0.022018 | 0.6711 | 90.1126 | >5mm | >5mm | 5254.9918 | 99507.1714 | no shear of cohesive sediments
|  | 17.5 |  | 133 | 0.13158 | 0.28407 | 0.1604 | 0.04 | 0.40037 | 19.1696 | 18.8172 | 0.57486 | 10.8172 | 27.7337 | 0.85221 | 0.030728 | 0.9366 | 106.456 | >5mm | >5mm | 6333.5286 | 145518.4288 | no shear of cohesive sediments
|  | 26.25 |  | 133 | 0.19737 | 0.33699 | 0.18594 | 0.04 | 0.46411 | 22.2214 | 18.8172 | 0.63629 | 11.9731 | 25.0561 | 1.011 | 0.040348 | 1.2298 | 121.9864 | >5mm | >5mm | 7334.5131 | 196096.0105 | no shear of cohesive sediments
|  | 35 |  | 133 | 0.26316 | 0.38869 | 0.20928 | 0.04 | 0.52237 | 25.0109 | 18.8172 | 0.69315 | 13.0432 | 23.0005 | 1.1661 | 0.050698 | 1.5453 | 136.7401 | >5mm | >5mm | 8249.488 | 248959.6714 | 2.71
|  | 70 |  | 133 | 0.52632 | 0.5834 | 0.27775 | 0.04 | 0.69326 | 33.1934 | 18.8172 | 0.87497 | 16.4645 | 18.221 | 1.7502 | 0.096054 | 2.9277 | 188.2161 | >5mm | >5mm | 10933.3495 | 440562.7006 | 29.2843
|  | 105 |  | 133 | 0.78947 | 0.75871 | 0.30331 | 0.04 | 0.75706 | 36.248 | 18.8172 | 0.98376 | 18.5115 | 16.2061 | 2.2761 | 0.14045 | 4.2809 | 227.5933 | >5mm | >5mm | 11935.2307 | 526057.534 | 39.2045
|  | 140 |  | 133 | 1.0526 | 0.91463 | 0.28755 | 0.04 | 0.71774 | 34.3652 | 18.8172 | 1.0195 | 19.1843 | 15.6378 | 2.7439 | 0.17547 | 5.3482 | 254.3879 | >5mm | >5mm | 11317.7003 | 472463.0964 | 33.09
|  | 175 |  | 133 | 1.3158 | 1.0512 | 0.25 | 0.04 | 0.624 | 29.8771 | 18.8172 | 1.0195 | 19.1843 | 15.6378 | 3.1535 | 0.20166 | 6.1466 | 272.7146 | >5mm | >5mm | 9845.5954 | 356338.9621 | 18.5139
|  | 1.75 |  | 149 | 0.011745 | 0.18457 | 0.10899 | 0.05 | 0.34004 | 16.2811 | 21.0809 | 0.45123 | 9.5124 | 31.5379 | 0.55371 | 0.017557 | 0.53513 | 80.4681 | >5mm | >5mm | 5386.0922 | 104630.1275 | no shear of cohesive sediments
|  | 3.5 |  | 149 | 0.02349 | 0.1945 | 0.11427 | 0.05 | 0.35653 | 17.0706 | 21.0809 | 0.46402 | 9.7819 | 30.6689 | 0.5835 | 0.019026 | 0.5799 | 83.7665 | >5mm | >5mm | 5645.0565 | 115131.7041 | no shear of cohesive sediments
|  | 8.75 |  | 149 | 0.058725 | 0.22406 | 0.12983 | 0.05 | 0.40506 | 19.3943 | 21.0809 | 0.5015 | 10.5721 | 28.3765 | 0.67217 | 0.023688 | 0.722 | 93.4674 | >5mm | >5mm | 6407.2398 | 148984.3211 | no shear of cohesive sediments
|  | 17.5 |  | 149 | 0.11745 | 0.27255 | 0.15465 | 0.05 | 0.48252 | 23.103 | 21.0809 | 0.56107 | 11.8278 | 25.364 | 0.81764 | 0.032236 | 0.98257 | 109.0369 | >5mm | >5mm | 7623.67 | 212117.7717 | no shear of cohesive sediments
|  | 26.25 |  | 149 | 0.17617 | 0.32007 | 0.17794 | 0.05 | 0.55518 | 26.5822 | 21.0809 | 0.61699 | 13.0068 | 23.0648 | 0.96022 | 0.041631 | 1.2689 | 123.9112 | >5mm | >5mm | 8764.8563 | 281524.3478 | 7.813
|  | 35 |  | 149 | 0.2349 | 0.36663 | 0.19954 | 0.05 | 0.62255 | 29.8079 | 21.0809 | 0.66929 | 14.1092 | 21.2628 | 1.0999 | 0.051729 | 1.5767 | 138.1232 | >5mm | >5mm | 9822.8907 | 354676.3472 | 18.2891
|  | 70 |  | 149 | 0.4698 | 0.54322 | 0.26659 | 0.05 | 0.83177 | 39.8253 | 21.0809 | 0.84208 | 17.7518 | 16.8997 | 1.6297 | 0.096431 | 2.9392 | 188.5856 | >5mm | >5mm | 13108.6057 | 635842.5982 | 50.8227
|  | 105 |  | 149 | 0.7047 | 0.70435 | 0.29979 | 0.05 | 0.93533 | 44.7838 | 21.0809 | 0.95668 | 20.1678 | 14.8752 | 2.1131 | 0.14205 | 4.3298 | 228.8886 | >5mm | >5mm | 14734.9915 | 805239.2 | 66.9264
|  | 140 |  | 149 | 0.9396 | 0.85004 | 0.29904 | 0.05 | 0.93301 | 44.6726 | 21.0809 | 1.0131 | 21.3571 | 14.0469 | 2.5501 | 0.18154 | 5.5334 | 258.7554 | >5mm | >5mm | 14698.5179 | 801220.9048 | 66.5653
|  | 175 |  | 149 | 1.1745 | 0.98027 | 0.26801 | 0.05 | 0.83621 | 40.0375 | 21.0809 | 1.0113 | 21.3196 | 14.0715 | 2.9408 | 0.20899 | 6.37 | 277.6277 | >5mm | >5mm | 13178.2081 | 642682.1306 | 51.5119
|  | 1.75 |  | 163 | 0.010736 | 0.18371 | 0.10853 | 0.06 | 0.40634 | 19.4555 | 23.0617 | 0.45013 | 10.3807 | 28.8999 | 0.55114 | 0.019071 | 0.58128 | 83.8656 | >5mm | >5mm | 6427.3093 | 149935.1056 | no shear of cohesive sediments
|  | 3.5 |  | 163 | 0.021472 | 0.1928 | 0.11337 | 0.06 | 0.42445 | 20.3226 | 23.0617 | 0.46183 | 10.6506 | 28.1674 | 0.57839 | 0.020534 | 0.62587 | 87.0234 | >5mm | >5mm | 6711.7077 | 163735.9645 | no shear of cohesive sediments
|  | 8.75 |  | 163 | 0.053681 | 0.21985 | 0.12763 | 0.06 | 0.47784 | 22.8792 | 23.0617 | 0.49622 | 11.4436 | 26.2156 | 0.65954 | 0.025158 | 0.76683 | 96.3255 | >5mm | >5mm | 7550.2704 | 207990.8988 | no shear of cohesive sediments
|  | 17.5 |  | 163 | 0.10736 | 0.26429 | 0.15049 | 0.06 | 0.56345 | 26.9778 | 23.0617 | 0.55109 | 12.7091 | 23.6051 | 0.79286 | 0.033589 | 1.0238 | 111.3002 | >5mm | >5mm | 8894.6106 | 290039.8334 | 9.0977
|  | 26.25 |  | 163 | 0.16104 | 0.30792 | 0.1721 | 0.06 | 0.64434 | 30.8509 | 23.0617 | 0.60293 | 13.9046 | 21.5756 | 0.92376 | 0.042815 | 1.305 | 125.6604 | >5mm | >5mm | 10164.9798 | 380140.1966 | 21.6763
|  | 35 |  | 163 | 0.21472 | 0.35075 | 0.19232 | 0.06 | 0.72004 | 34.4755 | 23.0617 | 0.65173 | 15.03 | 19.9601 | 1.0522 | 0.052717 | 1.6068 | 139.4364 | >5mm | >5mm | 11353.8714 | 475522.7743 | 33.4482
|  | 70 |  | 163 | 0.42945 | 0.51398 | 0.25741 | 0.06 | 0.96376 | 46.1448 | 23.0617 | 0.81654 | 18.8307 | 15.9314 | 1.5419 | 0.096787 | 2.9501 | 188.9331 | >5mm | >5mm | 15181.3895 | 855234.3425 | 71.3464
|  | 105 |  | 163 | 0.64417 | 0.66431 | 0.29455 | 0.06 | 1.1028 | 52.8021 | 23.0617 | 0.93272 | 21.5101 | 13.9469 | 1.9929 | 0.14289 | 4.3554 | 229.5655 | >5mm | >5mm | 17364.9727 | 1121514.0728 | 92.9672
|  | 140 |  | 163 | 0.8589 | 0.80173 | 0.30296 | 0.06 | 1.1343 | 54.3098 | 23.0617 | 1.0003 | 23.0681 | 13.005 | 2.4052 | 0.18494 | 5.6371 | 261.1677 | >5mm | >5mm | 17859.5306 | 1186834.2193 | 97.8641
|  | 175 |  | 163 | 1.0736 | 0.92623 | 0.2847 | 0.06 | 1.0659 | 51.0353 | 23.0617 | 1.0192 | 23.5048 | 12.7633 | 2.7787 | 0.21771 | 6.6358 | 283.3602 | >5mm | >5mm | 16785.4722 | 1047329.5371 | 87.2293
*high-lighted rows show d/D >1 indicating surcharge conditions; show warning and use d/D = 1 for calcs
settling deposition and potential shear scour
bedload movement
stable sediment

## gutter flows depos scour
gutter flows, deposion, and scour
Only and FYI; Don't use this as it is redundant to the current street dirt accumulation and washoff already in WinSLAMM
cohesive compacted gutter material
[31 empty] | allowable shear stress lb/ft2 (great shear will scour) | median particle size (um) | very compact (0.25 voids)
[31 empty] | lean clay | 2 | 0.33
[8 empty] | shear stress: lb/ft2 to Pa | [22 empty] | clay | 2 | 0.51
[8 empty] | 1 lb/ft^2 is equal to 47.880258888889 pascal. | [22 empty] | heavy clay soil | 5 | 0.55
[31 empty] | sandy clays | 20 | 0.63
[31 empty] | clay | <2 um
| solve for d |  |  |  |  | 3/8 = | 0.375 | [23 empty] | silt | 2 to 50 um
[31 empty] | sand | 50 to 2,000 um
|  | m3/sec | Manning | fraction |  | fraction |  |  | d, meters | d, cm | d, in | d, ft | lb/ft2 | Pa
|  | Q | n | Sx | QnSx | So, long | 0.376sqrtSo | ratio | ratio exp 0.375 |  |  |  | shear stress | shear stress
|  | 0.078 | 0.016 | 0.02 | 2.496e-05 | 0.005 | 0.026587 | 0.0009388 | 0.073234 | 7.3234 | 2.8832 | 0.24027 | 0.074964 | 3.5893
|  |  |  | Event 1 Deposition: | [8 empty] | m3/sec | Manning's n | fraction |  | fraction |  | d, meters | d, cm | d, in | d, ft | half depth for average conditions mid point between inlets ft | top width of flow at half depth (ft) | gutter flow cross section area (ft2) | gutter flow velocity at half flow (ft/sec) | travel time half depth and half length (sec) | gutter flow critical settling rate (ft/sec) | gutter flow critical settling rate (cm/sec) | deposition: est critical particle size (um), single bounce, 2.65 sp grav (larger settles, smaller remains suspended)** | lb/ft2 | Pa | discrete particles during active flows (not dried) (um); suspension if smaller size* Cheng-Chiew Criterion | larger of settled (AC) or initial suspended (AF) (um) (likely "always" suspension AF); larger settles and smaller remains suspended
|  |  |  | total area flow (cfs) from WinSLAMM | incremental SSC discharge from WinSLAMM (kg) | total curb length (ft) | number of inlets | length per inlet | flow per inlet (cfs) | flow per inlet (m3/sec) | So | Q | n | Sx | QnSx | So, long | 0.376sqrtSo | ratio | ratio exp 0.375 | [11 empty] | shear stress | shear stress | initial suspension**
|  |  | event 1 | 0.05 | 1000 | 10000 | 15 | 666.6667 | 0.0033333 | 5.2435e-05 | 0.005 | 5.2435e-05 | 0.016 | 0.02 | 1.6779e-08 | 0.005 | 0.026587 | 6.311e-07 | 0.0047319 | 0.47319 | 0.1863 | 0.015525 | 0.0077623 | 0.38812 | 0.0030127 | 0.55322 | 602.5347 | 1.2883e-05 | 0.00039267 | 2.1797 | 0.0024218 | 0.11596 | 62.9824 | 63
[5 empty] | size (um) | fraction larger | size range | fraction in size range | kg in size range |  | amount suspended (kg) | amount settled (kg)
[5 empty] | 1 | 0.95 | <1 | 0.05 | 50 | suspended | 50
[5 empty] | 2 | 0.86 | 1 to 2 | 0.09 | 90 | suspended | 90
[5 empty] | 3 | 0.82 | 2 to 3 | 0.04 | 40 | suspended | 40
[5 empty] | 4 | 0.8 | 3 to 4 | 0.02 | 20 | suspended | 20
[5 empty] | 5 | 0.78 | 4 to 5 | 0.02 | 20 | suspended | 20
[5 empty] | 6 | 0.76 | 5 to 6 | 0.02 | 20 | suspended | 20
[5 empty] | 7 | 0.74 | 6 to 7 | 0.02 | 20 | suspended | 20
[5 empty] | 8 | 0.73 | 7 to 8 | 0.01 | 10 | suspended | 10
[5 empty] | 9 | 0.71 | 8 to 9 | 0.02 | 20 | suspended | 20
[5 empty] | 10 | 0.7 | 9 to 10 | 0.01 | 10 | suspended | 10
[5 empty] | 11 | 0.69 | 10 to 11 | 0.01 | 10 | suspended | 10
[5 empty] | 12 | 0.68 | 11 to 12 | 0.01 | 10 | suspended | 10
[5 empty] | 13 | 0.67 | 12 to 13 | 0.01 | 10 | suspended | 10
[5 empty] | 14 | 0.66 | 13 to 14 | 0.01 | 10 | suspended | 10
[5 empty] | 15 | 0.65 | 14 to 15 | 0.01 | 10 | suspended | 10
[5 empty] | 20 | 0.61 | 15 to 20 | 0.04 | 40 | suspended | 40
[5 empty] | 25 | 0.59 | 20 to 25 | 0.02 | 20 | suspended | 20
[5 empty] | 30 | 0.56 | 25 to 30 | 0.03 | 30 | suspended | 30
[5 empty] | 35 | 0.53 | 30 to 35 | 0.03 | 30 | suspended | 30
[5 empty] | 40 | 0.5 | 35 to 40 | 0.03 | 30 | suspended | 30
[5 empty] | 50 | 0.45 | 40 to 50 | 0.05 | 50 | suspended | 50
[5 empty] | 60 | 0.41 | 50 to 60 | 0.04 | 40 | suspended | 40
[5 empty] | 80 | 0.34 | 60 to 80 | 0.07 | 70 | settled |  | 70
[5 empty] | 100 | 0.29 | 80 to 100 | 0.05 | 50 | settled |  | 50
[5 empty] | 150 | 0.22 | 100 to 150 | 0.07 | 70 | settled |  | 70
[5 empty] | 200 | 0.2 | 150 to 200 | 0.02 | 20 | settled |  | 20
[5 empty] | 300 | 0.16 | 200 to 300 | 0.04 | 40 | settled |  | 40
[5 empty] | 500 | 0.12 | 300 to 500 | 0.04 | 40 | settled |  | 40
[5 empty] | 800 | 0.1 | 500 to 800 | 0.02 | 20 | settled |  | 20
[5 empty] | 1000 | 0.09 | 800 to 1000 | 0.01 | 10 | settled |  | 10
[5 empty] | 2000 | 0.06 | 1000 to 2000 | 0.03 | 30 | settled |  | 30
[5 empty] | 5000 | 0.03 | 2000 to 5000 | 0.03 | 30 | settled |  | 30
[5 empty] | 10000 | 0.01 | 5000 to 10000 | 0.02 | 20 | settled |  | 20
[5 empty] | 20000 | 0 | 10000 to 20000 | 0.01 | 10 | settled |  | 10
[7 empty] | >20000 | 0 | 0 | settled |  | 0
[7 empty] | sum: | 1 | 1000 |  | 590 | 410
|  |  |  | Event 2 Scour of Previously Deposited Material from Event 1: | [7 empty] | m3/sec | Manning's n | fraction |  | fraction |  |  | d, meters | d, cm | d, in | d, ft | half depth for average conditions mid point between inlets ft | lb/ft2 | Pa | discrete particles during active flows (not dried) (um); suspension if smaller size* Cheng-Chiew Criterion | cohesive compacted gutter material scour potential (these sizes and smaller will remain in gutter if cohesive, very compact)*** (um) COE 1994****
|  |  |  | total area flow (cfs) from WinSLAMM | incremental SSC discharge from WinSLAMM (kg) | total curb length (ft) | number of inlets | length per inlet | flow per inlet (cfs) | flow per inlet (m3/sec) | So | Q | n | Sx | QnSx | So, long | 0.376sqrtSo | ratio | ratio exp 0.375 |  |  |  |  | shear stress | shear stress | initial suspension**
|  |  | event 2 | 0.15 | n/a | 10000 | 15 | 666.6667 | 0.01 | 0.0001573 | 0.005 | 0.0001573 | 0.016 | 0.02 | 5.0337e-08 | 0.005 | 0.026587 | 1.8933e-06 | 0.0071442 | 0.71442 | 0.28127 | 0.023439 | 0.01172 | 0.0036565 | 0.17507 | 112.8169 | 5
[5 empty] | size range | amount settled from prior events (kg) | scour from current event | scour (kg) | remaining sediment not scoured (kg)
[5 empty] | <1 |  |  |  | 0
[5 empty] | 1 to 2 |  |  |  | 0
[5 empty] | 2 to 3 |  |  |  | 0
[5 empty] | 3 to 4 |  |  |  | 0
[5 empty] | 4 to 5 |  |  |  | 0
[5 empty] | 5 to 6 |  |  |  | 0
[5 empty] | 6 to 7 |  |  |  | 0
[5 empty] | 7 to 8 |  |  |  | 0
[5 empty] | 8 to 9 |  |  |  | 0
[5 empty] | 9 to 10 |  |  |  | 0
[5 empty] | 10 to 11 |  |  |  | 0
[5 empty] | 11 to 12 |  |  |  | 0
[5 empty] | 12 to 13 |  |  |  | 0
[5 empty] | 13 to 14 |  |  |  | 0
[5 empty] | 14 to 15 |  |  |  | 0
[5 empty] | 15 to 20 |  |  |  | 0
[5 empty] | 20 to 25 |  |  |  | 0
[5 empty] | 25 to 30 |  |  |  | 0
[5 empty] | 30 to 35 |  |  |  | 0
[5 empty] | 35 to 40 |  |  |  | 0
[5 empty] | 40 to 50 |  |  |  | 0
[5 empty] | 50 to 60 |  |  |  | 0
[5 empty] | 60 to 80 | 70 | scour | 70 | 0
[5 empty] | 80 to 100 | 50 | scour | 50 | 0
[5 empty] | 100 to 150 | 70 | remain |  | 70
[5 empty] | 150 to 200 | 20 | remain |  | 20
[5 empty] | 200 to 300 | 40 | remain |  | 40
[5 empty] | 300 to 500 | 40 | remain |  | 40
[5 empty] | 500 to 800 | 20 | remain |  | 20
[5 empty] | 800 to 1000 | 10 | remain |  | 10
[5 empty] | 1000 to 2000 | 30 | remain |  | 30
[5 empty] | 2000 to 5000 | 30 | remain |  | 30
[5 empty] | 5000 to 10000 | 20 | remain |  | 20
[5 empty] | 10000 to 20000 | 10 | remain |  | 10
[5 empty] | >20000 | 0 | remain |  | 0
[5 empty] | sum: | 410 |  | 120 | 290
|  |  |  | Event 2 Deposition: | [8 empty] | m3/sec | Manning's n | fraction |  | fraction |  | d, meters | d, cm | d, in | d, ft | half depth for average conditions mid point between inlets ft | top width of flow at half depth (ft) | gutter flow cross section area (ft2) | gutter flow velocity at half flow (ft/sec) | travel time half depth and half length (sec) | gutter flow critical settling rate (ft/sec) | gutter flow critical settling rate (cm/sec) | deposition: est critical particle size (um), single bounce, 2.65 sp grav (larger settles, smaller remains suspended)** | lb/ft2 | Pa | discrete particles during active flows (not dried) (um); suspension if smaller size* Cheng-Chiew Criterion | larger of settled (AC) or initial suspended (AF) (um) (likely "always" suspension AF); larger settles and smaller remains suspended
|  |  |  | total area flow (cfs) from WinSLAMM | incremental SSC discharge from WinSLAMM (kg) | total curb length (ft) | number of inlets | length per inlet | flow per inlet (cfs) | flow per inlet (m3/sec) | So | Q | n | Sx | QnSx | So, long | 0.376sqrtSo | ratio | ratio exp 0.375 | [11 empty] | shear stress | shear stress | initial suspension**
|  |  | event 1 | 0.15 | 1250 | 10000 | 15 | 666.6667 | 0.01 | 0.0001573 | 0.005 | 0.0001573 | 0.016 | 0.02 | 5.0337e-08 | 0.005 | 0.026587 | 1.8933e-06 | 0.0071442 | 0.71442 | 0.28127 | 0.023439 | 0.01172 | 0.58598 | 0.0068674 | 0.72808 | 457.8274 | 2.5598e-05 | 0.00078023 | 3.0726 | 0.0036565 | 0.17507 | 112.8169 | 113
[5 empty] | size (um) | fraction larger | size range | fraction in size range | kg in size range |  | amount suspended current event (kg) | resuspended from prior event (kg) | total suspended (kg) | amount settled current event (kg) | remaining amount settled from prior event (kg) | total sediment after this event (kg)
[5 empty] | 1 | 0.95 | <1 | 0.05 | 62.5 | suspended | 62.5 |  | 62.5 |  | 0 | 0
[5 empty] | 2 | 0.86 | 1 to 2 | 0.09 | 112.5 | suspended | 112.5 |  | 112.5 |  | 0 | 0
[5 empty] | 3 | 0.82 | 2 to 3 | 0.04 | 50 | suspended | 50 |  | 50 |  | 0 | 0
[5 empty] | 4 | 0.8 | 3 to 4 | 0.02 | 25 | suspended | 25 |  | 25 |  | 0 | 0
[5 empty] | 5 | 0.78 | 4 to 5 | 0.02 | 25 | suspended | 25 |  | 25 |  | 0 | 0
[5 empty] | 6 | 0.76 | 5 to 6 | 0.02 | 25 | suspended | 25 |  | 25 |  | 0 | 0
[5 empty] | 7 | 0.74 | 6 to 7 | 0.02 | 25 | suspended | 25 |  | 25 |  | 0 | 0
[5 empty] | 8 | 0.73 | 7 to 8 | 0.01 | 12.5 | suspended | 12.5 |  | 12.5 |  | 0 | 0
[5 empty] | 9 | 0.71 | 8 to 9 | 0.02 | 25 | suspended | 25 |  | 25 |  | 0 | 0
[5 empty] | 10 | 0.7 | 9 to 10 | 0.01 | 12.5 | suspended | 12.5 |  | 12.5 |  | 0 | 0
[5 empty] | 11 | 0.69 | 10 to 11 | 0.01 | 12.5 | suspended | 12.5 |  | 12.5 |  | 0 | 0
[5 empty] | 12 | 0.68 | 11 to 12 | 0.01 | 12.5 | suspended | 12.5 |  | 12.5 |  | 0 | 0
[5 empty] | 13 | 0.67 | 12 to 13 | 0.01 | 12.5 | suspended | 12.5 |  | 12.5 |  | 0 | 0
[5 empty] | 14 | 0.66 | 13 to 14 | 0.01 | 12.5 | suspended | 12.5 |  | 12.5 |  | 0 | 0
[5 empty] | 15 | 0.65 | 14 to 15 | 0.01 | 12.5 | suspended | 12.5 |  | 12.5 |  | 0 | 0
[5 empty] | 20 | 0.61 | 15 to 20 | 0.04 | 50 | suspended | 50 |  | 50 |  | 0 | 0
[5 empty] | 25 | 0.59 | 20 to 25 | 0.02 | 25 | suspended | 25 |  | 25 |  | 0 | 0
[5 empty] | 30 | 0.56 | 25 to 30 | 0.03 | 37.5 | suspended | 37.5 |  | 37.5 |  | 0 | 0
[5 empty] | 35 | 0.53 | 30 to 35 | 0.03 | 37.5 | suspended | 37.5 |  | 37.5 |  | 0 | 0
[5 empty] | 40 | 0.5 | 35 to 40 | 0.03 | 37.5 | suspended | 37.5 |  | 37.5 |  | 0 | 0
[5 empty] | 50 | 0.45 | 40 to 50 | 0.05 | 62.5 | suspended | 62.5 |  | 62.5 |  | 0 | 0
[5 empty] | 60 | 0.41 | 50 to 60 | 0.04 | 50 | suspended | 50 | 70 | 120 |  | 0 | 0
[5 empty] | 80 | 0.34 | 60 to 80 | 0.07 | 87.5 | suspended | 87.5 | 50 | 137.5 |  | 0 | 0
[5 empty] | 100 | 0.29 | 80 to 100 | 0.05 | 62.5 | suspended | 62.5 |  | 62.5 |  | 0 | 0
[5 empty] | 150 | 0.22 | 100 to 150 | 0.07 | 87.5 | settled |  |  | 0 | 87.5 | 70 | 157.5
[5 empty] | 200 | 0.2 | 150 to 200 | 0.02 | 25 | settled |  |  | 0 | 25 | 20 | 45
[5 empty] | 300 | 0.16 | 200 to 300 | 0.04 | 50 | settled |  |  | 0 | 50 | 40 | 90
[5 empty] | 500 | 0.12 | 300 to 500 | 0.04 | 50 | settled |  |  | 0 | 50 | 40 | 90
[5 empty] | 800 | 0.1 | 500 to 800 | 0.02 | 25 | settled |  |  | 0 | 25 | 20 | 45
[5 empty] | 1000 | 0.09 | 800 to 1000 | 0.01 | 12.5 | settled |  |  | 0 | 12.5 | 10 | 22.5
[5 empty] | 2000 | 0.06 | 1000 to 2000 | 0.03 | 37.5 | settled |  |  | 0 | 37.5 | 30 | 67.5
[5 empty] | 5000 | 0.03 | 2000 to 5000 | 0.03 | 37.5 | settled |  |  | 0 | 37.5 | 30 | 67.5
[5 empty] | 10000 | 0.01 | 5000 to 10000 | 0.02 | 25 | settled |  |  | 0 | 25 | 20 | 45
[5 empty] | 20000 | 0 | 10000 to 20000 | 0.01 | 12.5 | settled |  |  | 0 | 12.5 | 10 | 22.5
[7 empty] | >20000 | 0 | 0 | settled |  |  | 0 | 0 | 0 | 0
[7 empty] | sum: | 1 | 1250 |  | 887.5 |  |  | 362.5 |  | 652.5
[17 empty] | lbs: | 1438.7625
[17 empty] | lbs/curb-mi: | 759.6666 | but this is already included in the street dirt accumulation?
[11 empty] | m3/sec | Manning's n | fraction |  | fraction |  |  | d, meters | d, cm | d, in | d, ft | half depth for average conditions mid point between inlets ft | top width of flow at half depth (ft) | gutter flow cross section area (ft2) | gutter flow velocity at half flow (ft/sec) | travel time half depth and half length (sec) | gutter flow critical settling rate (ft/sec) | gutter flow critical settling rate (cm/sec) | deposition: est critical particle size (um), single bounce, 2.65 sp grav (larger settles, smaller remains suspended)** | lb/ft2 | Pa | discrete particles during active flows (not dried) (um); suspension if smaller size* Cheng-Chiew Criterion | repeat column shear stress lb/ft2 | cohesive compacted gutter material scour potential (these sizes and smaller will remain in gutter if cohesive)*** (um) COE 1994****
|  |  |  | total area flow (cfs) from WinSLAMM | total curb lingth (ft) | number of inlets | length per inlet | flow per inlet (cfs) | flow per inlet (m3/sec) | So | Q | n | Sx | QnSx | So, long | 0.376sqrtSo | ratio | ratio exp 0.375 | [11 empty] | shear stress | shear stress | initial suspension** | shear stress
|  |  |  | 0.05 | 10000 | 15 | 666.6667 | 0.0033333 | 5.2435e-05 | 0.005 | 5.2435e-05 | 0.016 | 0.02 | 1.6779e-08 | 0.005 | 0.026587 | 6.311e-07 | 0.0047319 | 0.47319 | 0.1863 | 0.015525 | 0.0077623 | 0.38812 | 0.0030127 | 0.55322 | 602.5347 | 1.2883e-05 | 0.00039267 | 2.1797 | 0.0024218 | 0.11596 | 62.9824 | 0.0024218 | 5
|  |  |  | 0.1 | 10000 | 15 | 666.6667 | 0.0066667 | 0.00010487 | 0.005 | 0.00010487 | 0.016 | 0.02 | 3.3558e-08 | 0.005 | 0.026587 | 1.2622e-06 | 0.0061365 | 0.61365 | 0.2416 | 0.020133 | 0.010066 | 0.50332 | 0.0050667 | 0.65789 | 506.6693 | 1.9868e-05 | 0.00060557 | 2.7069 | 0.0031407 | 0.15038 | 91.9992 | 0.0031407 | 5
|  |  |  | 0.25 | 10000 | 15 | 666.6667 | 0.016667 | 0.00026217 | 0.005 | 0.00026217 | 0.016 | 0.02 | 8.3896e-08 | 0.005 | 0.026587 | 3.1555e-06 | 0.0086527 | 0.86527 | 0.34066 | 0.028388 | 0.014194 | 0.7097 | 0.010073 | 0.82725 | 402.9393 | 3.5226e-05 | 0.0010737 | 3.6044 | 0.0044285 | 0.21204 | 143.978 | 0.0044285 | 5
|  |  |  | 0.5 | 10000 | 15 | 666.6667 | 0.033333 | 0.00052435 | 0.005 | 0.00052435 | 0.016 | 0.02 | 1.6779e-07 | 0.005 | 0.026587 | 6.311e-06 | 0.011221 | 1.1221 | 0.44178 | 0.036815 | 0.018407 | 0.92037 | 0.016942 | 0.98378 | 338.8302 | 5.4326e-05 | 0.0016559 | 4.4762 | 0.0057431 | 0.27498 | 197.0374 | 0.0057431 | 5
|  |  |  | 1.75 | 10000 | 15 | 666.6667 | 0.11667 | 0.0018352 | 0.005 | 0.0018352 | 0.016 | 0.02 | 5.8727e-07 | 0.005 | 0.026587 | 2.2088e-05 | 0.01795 | 1.795 | 0.70669 | 0.058891 | 0.029445 | 1.4723 | 0.043351 | 1.3456 | 247.7223 | 0.00011886 | 0.003623 | 6.621 | 0.0091869 | 0.43987 | 336.0412 | 0.0091869 | 5
|  |  |  | 3.5 | 10000 | 15 | 666.6667 | 0.23333 | 0.0036704 | 0.005 | 0.0036704 | 0.016 | 0.02 | 1.1745e-06 | 0.005 | 0.026587 | 4.4177e-05 | 0.023278 | 2.3278 | 0.91646 | 0.076372 | 0.038186 | 1.9093 | 0.072908 | 1.6002 | 208.3088 | 0.00018331 | 0.0055874 | 8.2224 | 0.011914 | 0.57044 | 446.1127 | 0.011914 | 5
|  |  |  | 8.75 | 10000 | 15 | 666.6667 | 0.58333 | 0.0091761 | 0.005 | 0.0091761 | 0.016 | 0.02 | 2.9363e-06 | 0.005 | 0.026587 | 0.00011044 | 0.032823 | 3.2823 | 1.2922 | 0.10769 | 0.053843 | 2.6922 | 0.14495 | 2.0121 | 165.6619 | 0.00032502 | 0.0099066 | 10.9485 | 0.016799 | 0.80434 | 643.2877 | 0.016799 | 5
|  |  |  | 17.5 | 10000 | 15 | 666.6667 | 1.1667 | 0.018352 | 0.005 | 0.018352 | 0.016 | 0.02 | 5.8727e-06 | 0.005 | 0.026587 | 0.00022088 | 0.042566 | 4.2566 | 1.6758 | 0.13965 | 0.069826 | 3.4913 | 0.24378 | 2.3928 | 139.3045 | 0.00050125 | 0.015278 | 13.5965 | 0.021786 | 1.0431 | 844.562 | 0.021786 | 5
|  |  |  | 26.25 | 10000 | 15 | 666.6667 | 1.75 | 0.027528 | 0.005 | 0.027528 | 0.016 | 0.02 | 8.809e-06 | 0.005 | 0.026587 | 0.00033133 | 0.049556 | 4.9556 | 1.951 | 0.16259 | 0.081293 | 4.0646 | 0.33042 | 2.6481 | 125.8758 | 0.00064582 | 0.019684 | 15.4331 | 0.025363 | 1.2144 | 444.2211 | 0.025363 | 5
|  |  |  | 35 | 10000 | 15 | 666.6667 | 2.3333 | 0.036704 | 0.005 | 0.036704 | 0.016 | 0.02 | 1.1745e-05 | 0.005 | 0.026587 | 0.00044177 | 0.055201 | 5.5201 | 2.1733 | 0.18111 | 0.090553 | 4.5276 | 0.40999 | 2.8456 | 117.1406 | 0.00077303 | 0.023562 | 16.8849 | 0.028253 | 1.3527 | 489.5959 | 0.028253 | 5
|  |  |  | 70 | 10000 | 15 | 666.6667 | 4.6667 | 0.073409 | 0.005 | 0.073409 | 0.016 | 0.02 | 2.3491e-05 | 0.005 | 0.026587 | 0.00088354 | 0.071587 | 7.1587 | 2.8184 | 0.23487 | 0.11743 | 5.8716 | 0.68952 | 3.384 | 98.5031 | 0.0011922 | 0.036337 | 20.9686 | 0.036639 | 1.7543 | 621.3024 | 0.036639 | 5
|  |  |  | 105 | 10000 | 15 | 666.6667 | 7 | 0.11011 | 0.005 | 0.11011 | 0.016 | 0.02 | 3.5236e-05 | 0.005 | 0.026587 | 0.0013253 | 0.083343 | 8.3343 | 3.2812 | 0.27343 | 0.13672 | 6.8359 | 0.93458 | 3.745 | 89.0076 | 0.001536 | 0.046818 | 23.8012 | 0.042656 | 2.0424 | 715.7936 | 0.042656 | 5
|  |  |  | 140 | 10000 | 15 | 666.6667 | 9.3333 | 0.14682 | 0.005 | 0.14682 | 0.016 | 0.02 | 4.6982e-05 | 0.005 | 0.026587 | 0.0017671 | 0.092837 | 9.2837 | 3.655 | 0.30458 | 0.15229 | 7.6146 | 1.1596 | 4.0243 | 82.8309 | 0.0018386 | 0.05604 | 26.04 | 0.047515 | 2.275 | 792.1045 | 0.047515 | 5
|  |  |  | 175 | 10000 | 15 | 666.6667 | 11.6667 | 0.18352 | 0.005 | 0.18352 | 0.016 | 0.02 | 5.8727e-05 | 0.005 | 0.026587 | 0.0022088 | 0.10094 | 10.094 | 3.974 | 0.33117 | 0.16558 | 8.2792 | 1.3709 | 4.2551 | 78.3367 | 0.0021137 | 0.064427 | 27.9207 | 0.051662 | 2.4736 | 857.233 | 0.051662 | 5
|  |  |  | 1.75 | 10000 | 15 | 666.6667 | 0.11667 | 0.0018352 | 0.01 | 0.0018352 | 0.016 | 0.02 | 5.8727e-07 | 0.01 | 0.0376 | 1.5619e-05 | 0.015762 | 1.5762 | 0.62056 | 0.051713 | 0.025857 | 1.2928 | 0.033428 | 1.745 | 191.02 | 0.00013536 | 0.0041258 | 7.0656 | 0.016135 | 0.77252 | 616.468 | 0.016135 | 5
|  |  |  | 3.5 | 10000 | 15 | 666.6667 | 0.23333 | 0.0036704 | 0.01 | 0.0036704 | 0.016 | 0.02 | 1.1745e-06 | 0.01 | 0.0376 | 3.1238e-05 | 0.020441 | 2.0441 | 0.80477 | 0.067064 | 0.033532 | 1.6766 | 0.05622 | 2.0752 | 160.628 | 0.00020876 | 0.0063629 | 8.7744 | 0.020924 | 1.0018 | 809.7812 | 0.020924 | 5
|  |  |  | 8.75 | 10000 | 15 | 666.6667 | 0.58333 | 0.0091761 | 0.01 | 0.0091761 | 0.016 | 0.02 | 2.9363e-06 | 0.01 | 0.0376 | 7.8094e-05 | 0.028823 | 2.8823 | 1.1347 | 0.094562 | 0.047281 | 2.3641 | 0.11177 | 2.6094 | 127.7428 | 0.00037013 | 0.011281 | 11.6836 | 0.029503 | 1.4126 | 509.24 | 0.029503 | 5
|  |  |  | 17.5 | 10000 | 15 | 666.6667 | 1.1667 | 0.018352 | 0.01 | 0.018352 | 0.016 | 0.02 | 5.8727e-06 | 0.01 | 0.0376 | 0.00015619 | 0.037378 | 3.7378 | 1.4716 | 0.12263 | 0.061316 | 3.0658 | 0.18798 | 3.1031 | 107.4184 | 0.00057081 | 0.017398 | 14.5093 | 0.038261 | 1.8319 | 646.7776 | 0.038261 | 5
|  |  |  | 26.25 | 10000 | 15 | 666.6667 | 1.75 | 0.027528 | 0.01 | 0.027528 | 0.016 | 0.02 | 8.809e-06 | 0.01 | 0.0376 | 0.00023428 | 0.043516 | 4.3516 | 1.7132 | 0.14277 | 0.071385 | 3.5693 | 0.25479 | 3.4342 | 97.0635 | 0.00073545 | 0.022416 | 16.4693 | 0.044544 | 2.1328 | 745.4524 | 0.044544 | 5
|  |  |  | 35 | 10000 | 15 | 666.6667 | 2.3333 | 0.036704 | 0.01 | 0.036704 | 0.016 | 0.02 | 1.1745e-05 | 0.01 | 0.0376 | 0.00031238 | 0.048474 | 4.8474 | 1.9084 | 0.15903 | 0.079517 | 3.9758 | 0.31615 | 3.6903 | 90.3278 | 0.00088032 | 0.026832 | 18.0185 | 0.049619 | 2.3757 | 825.1418 | 0.049619 | 5
|  |  |  | 70 | 10000 | 15 | 666.6667 | 4.6667 | 0.073409 | 0.01 | 0.073409 | 0.016 | 0.02 | 2.3491e-05 | 0.01 | 0.0376 | 0.00062475 | 0.062862 | 6.2862 | 2.4749 | 0.20624 | 0.10312 | 5.156 | 0.53169 | 4.3885 | 75.9563 | 0.0013576 | 0.041381 | 22.3765 | 0.064347 | 3.081 | 1056.4516 | 0.064347 | 5
|  |  |  | 105 | 10000 | 15 | 666.6667 | 7 | 0.11011 | 0.01 | 0.11011 | 0.016 | 0.02 | 3.5236e-05 | 0.01 | 0.0376 | 0.00093713 | 0.073186 | 7.3186 | 2.8813 | 0.24011 | 0.12005 | 6.0027 | 0.72066 | 4.8567 | 68.6343 | 0.0017492 | 0.053316 | 25.3992 | 0.074914 | 3.5869 | 1222.4022 | 0.074914 | 5
|  |  |  | 140 | 10000 | 15 | 666.6667 | 9.3333 | 0.14682 | 0.01 | 0.14682 | 0.016 | 0.02 | 4.6982e-05 | 0.01 | 0.0376 | 0.0012495 | 0.081522 | 8.1522 | 3.2095 | 0.26746 | 0.13373 | 6.6866 | 0.8942 | 5.2188 | 63.8714 | 0.0020938 | 0.063818 | 27.7884 | 0.083448 | 3.9955 | 1356.4233 | 0.083448 | 5
|  |  |  | 175 | 10000 | 15 | 666.6667 | 11.6667 | 0.18352 | 0.01 | 0.18352 | 0.016 | 0.02 | 5.8727e-05 | 0.01 | 0.0376 | 0.0015619 | 0.088638 | 8.8638 | 3.4897 | 0.29081 | 0.1454 | 7.2702 | 1.0571 | 5.5182 | 60.4058 | 0.0024071 | 0.073368 | 29.7953 | 0.090731 | 4.3442 | 1470.8053 | 0.090731 | 5
|  |  |  | 1.75 | 10000 | 15 | 666.6667 | 0.11667 | 0.0018352 | 0.02 | 0.0018352 | 0.016 | 0.02 | 5.8727e-07 | 0.02 | 0.053174 | 1.1044e-05 | 0.013841 | 1.3841 | 0.54493 | 0.045411 | 0.022705 | 1.1353 | 0.025777 | 2.263 | 147.2966 | 0.00015415 | 0.0046984 | 7.54 | 0.028336 | 1.3567 | 490.9132 | 0.028336 | 5
|  |  |  | 3.5 | 10000 | 15 | 666.6667 | 0.23333 | 0.0036704 | 0.02 | 0.0036704 | 0.016 | 0.02 | 1.1745e-06 | 0.02 | 0.053174 | 2.2088e-05 | 0.01795 | 1.795 | 0.70669 | 0.058891 | 0.029445 | 1.4723 | 0.043351 | 2.6912 | 123.8611 | 0.00023773 | 0.007246 | 9.3636 | 0.036748 | 1.7595 | 623.0107 | 0.036748 | 5
|  |  |  | 8.75 | 10000 | 15 | 666.6667 | 0.58333 | 0.0091761 | 0.02 | 0.0091761 | 0.016 | 0.02 | 2.9363e-06 | 0.02 | 0.053174 | 5.5221e-05 | 0.02531 | 2.531 | 0.99645 | 0.083037 | 0.041519 | 2.0759 | 0.08619 | 3.384 | 98.5031 | 0.0004215 | 0.012847 | 12.468 | 0.051815 | 2.4809 | 859.6418 | 0.051815 | 5
|  |  |  | 17.5 | 10000 | 15 | 666.6667 | 1.1667 | 0.018352 | 0.02 | 0.018352 | 0.016 | 0.02 | 5.8727e-06 | 0.02 | 0.053174 | 0.00011044 | 0.032823 | 3.2823 | 1.2922 | 0.10769 | 0.053843 | 2.6922 | 0.14495 | 4.0243 | 82.8309 | 0.00065004 | 0.019813 | 15.4835 | 0.067196 | 3.2174 | 1101.1926 | 0.067196 | 5
|  |  |  | 26.25 | 10000 | 15 | 666.6667 | 1.75 | 0.027528 | 0.02 | 0.027528 | 0.016 | 0.02 | 8.809e-06 | 0.02 | 0.053174 | 0.00016566 | 0.038213 | 3.8213 | 1.5044 | 0.12537 | 0.062685 | 3.1343 | 0.19647 | 4.4536 | 74.8462 | 0.00083752 | 0.025528 | 17.5751 | 0.078231 | 3.7457 | 1274.4904 | 0.078231 | 5
|  |  |  | 35 | 10000 | 15 | 666.6667 | 2.3333 | 0.036704 | 0.02 | 0.036704 | 0.016 | 0.02 | 1.1745e-05 | 0.02 | 0.053174 | 0.00022088 | 0.042566 | 4.2566 | 1.6758 | 0.13965 | 0.069826 | 3.4913 | 0.24378 | 4.7857 | 69.6522 | 0.0010025 | 0.030556 | 19.2283 | 0.087143 | 4.1724 | 1414.4452 | 0.087143 | 5
|  |  |  | 70 | 10000 | 15 | 666.6667 | 4.6667 | 0.073409 | 0.02 | 0.073409 | 0.016 | 0.02 | 2.3491e-05 | 0.02 | 0.053174 | 0.00044177 | 0.055201 | 5.5201 | 2.1733 | 0.18111 | 0.090553 | 4.5276 | 0.40999 | 5.6912 | 58.5703 | 0.0015461 | 0.047124 | 23.8788 | 0.11301 | 5.4109 | 1820.6835 | 0.11301 | 5
|  |  |  | 105 | 10000 | 15 | 666.6667 | 7 | 0.11011 | 0.02 | 0.11011 | 0.016 | 0.02 | 3.5236e-05 | 0.02 | 0.053174 | 0.00066265 | 0.064266 | 6.4266 | 2.5302 | 0.21085 | 0.10542 | 5.2712 | 0.5557 | 6.2983 | 52.9243 | 0.001992 | 0.060715 | 27.1045 | 0.13157 | 6.2995 | 2112.1345 | 0.13157 | 5
|  |  |  | 140 | 10000 | 15 | 666.6667 | 9.3333 | 0.14682 | 0.02 | 0.14682 | 0.016 | 0.02 | 4.6982e-05 | 0.02 | 0.053174 | 0.00088354 | 0.071587 | 7.1587 | 2.8184 | 0.23487 | 0.11743 | 5.8716 | 0.68952 | 6.768 | 49.2516 | 0.0023843 | 0.072675 | 29.6541 | 0.14656 | 7.0171 | 2347.5094 | 0.14656 | 5
|  |  |  | 175 | 10000 | 15 | 666.6667 | 11.6667 | 0.18352 | 0.02 | 0.18352 | 0.016 | 0.02 | 5.8727e-05 | 0.02 | 0.053174 | 0.0011044 | 0.077835 | 7.7835 | 3.0644 | 0.25536 | 0.12768 | 6.3841 | 0.81514 | 7.1563 | 46.5793 | 0.0027412 | 0.083551 | 31.7957 | 0.15935 | 7.6296 | 2548.3931 | 0.15935 | 5
|  |  |  | 1.75 | 10000 | 15 | 666.6667 | 0.11667 | 0.0018352 | 0.03 | 0.0018352 | 0.016 | 0.02 | 5.8727e-07 | 0.03 | 0.065125 | 9.0175e-06 | 0.012828 | 1.2828 | 0.50504 | 0.042087 | 0.021043 | 1.0522 | 0.022141 | 2.6346 | 126.5198 | 0.00016632 | 0.0050696 | 7.8321 | 0.039393 | 1.8861 | 664.5529 | 0.039393 | 5
|  |  |  | 3.5 | 10000 | 15 | 666.6667 | 0.23333 | 0.0036704 | 0.03 | 0.0036704 | 0.016 | 0.02 | 1.1745e-06 | 0.03 | 0.065125 | 1.8035e-05 | 0.016636 | 1.6636 | 0.65495 | 0.054579 | 0.02729 | 1.3645 | 0.037237 | 3.1331 | 106.39 | 0.00025651 | 0.0078183 | 9.7263 | 0.051086 | 2.446 | 848.1935 | 0.051086 | 5
|  |  |  | 8.75 | 10000 | 15 | 666.6667 | 0.58333 | 0.0091761 | 0.03 | 0.0091761 | 0.016 | 0.02 | 2.9363e-06 | 0.03 | 0.065125 | 4.5088e-05 | 0.023457 | 2.3457 | 0.9235 | 0.076959 | 0.038479 | 1.924 | 0.074033 | 3.9397 | 84.6089 | 0.00045479 | 0.013862 | 12.9511 | 0.072033 | 3.449 | 1177.1557 | 0.072033 | 5
|  |  |  | 17.5 | 10000 | 15 | 666.6667 | 1.1667 | 0.018352 | 0.03 | 0.018352 | 0.016 | 0.02 | 5.8727e-06 | 0.03 | 0.065125 | 9.0175e-05 | 0.03042 | 3.042 | 1.1976 | 0.099803 | 0.049901 | 2.4951 | 0.12451 | 4.6851 | 71.1473 | 0.00070138 | 0.021378 | 16.0834 | 0.093416 | 4.4727 | 1512.9571 | 0.093416 | 5
|  |  |  | 26.25 | 10000 | 15 | 666.6667 | 1.75 | 0.027528 | 0.03 | 0.027528 | 0.016 | 0.02 | 8.809e-06 | 0.03 | 0.065125 | 0.00013526 | 0.035415 | 3.5415 | 1.3943 | 0.11619 | 0.058096 | 2.9048 | 0.16876 | 5.1849 | 64.2888 | 0.00090367 | 0.027544 | 18.256 | 0.10876 | 5.2072 | 1753.874 | 0.10876 | 5
|  |  |  | 35 | 10000 | 15 | 666.6667 | 2.3333 | 0.036704 | 0.03 | 0.036704 | 0.016 | 0.02 | 1.1745e-05 | 0.03 | 0.065125 | 0.00018035 | 0.03945 | 3.945 | 1.5531 | 0.12943 | 0.064714 | 3.2357 | 0.2094 | 5.5716 | 59.8275 | 0.0010817 | 0.03297 | 19.9733 | 0.12114 | 5.8004 | 1948.4377 | 0.12114 | 5
|  |  |  | 70 | 10000 | 15 | 666.6667 | 4.6667 | 0.073409 | 0.03 | 0.073409 | 0.016 | 0.02 | 2.3491e-05 | 0.03 | 0.065125 | 0.0003607 | 0.05116 | 5.116 | 2.0142 | 0.16785 | 0.083924 | 4.1962 | 0.35216 | 6.6258 | 50.3087 | 0.0016682 | 0.050846 | 24.804 | 0.15711 | 7.5222 | 2513.1862 | 0.15711 | 5
|  |  |  | 105 | 10000 | 15 | 666.6667 | 7 | 0.11011 | 0.03 | 0.11011 | 0.016 | 0.02 | 3.5236e-05 | 0.03 | 0.065125 | 0.00054105 | 0.059561 | 5.9561 | 2.3449 | 0.19541 | 0.097706 | 4.8853 | 0.47732 | 7.3326 | 45.4591 | 0.0021493 | 0.065511 | 28.1546 | 0.18291 | 8.7575 | 2918.3584 | 0.18291 | 5
|  |  |  | 140 | 10000 | 15 | 666.6667 | 9.3333 | 0.14682 | 0.03 | 0.14682 | 0.016 | 0.02 | 4.6982e-05 | 0.03 | 0.065125 | 0.0007214 | 0.066346 | 6.6346 | 2.6121 | 0.21767 | 0.10884 | 5.4418 | 0.59226 | 7.8794 | 42.3044 | 0.0025727 | 0.078415 | 30.803 | 0.20374 | 9.7551 | 3245.5743 | 0.20374 | 5
|  |  |  | 175 | 10000 | 15 | 666.6667 | 11.6667 | 0.18352 | 0.03 | 0.18352 | 0.016 | 0.02 | 5.8727e-05 | 0.03 | 0.065125 | 0.00090175 | 0.072137 | 7.2137 | 2.84 | 0.23667 | 0.11833 | 5.9167 | 0.70016 | 8.3314 | 40.0091 | 0.0029577 | 0.090151 | 33.0276 | 0.22152 | 10.6065 | 3524.8407 | 0.22152 | 5
|  |  |  | 1.75 | 10000 | 15 | 666.6667 | 0.11667 | 0.0018352 | 0.04 | 0.0018352 | 0.016 | 0.02 | 5.8727e-07 | 0.04 | 0.0752 | 7.8094e-06 | 0.012154 | 1.2154 | 0.47852 | 0.039877 | 0.019938 | 0.99691 | 0.019877 | 2.9348 | 113.5812 | 0.00017554 | 0.0053505 | 8.0462 | 0.049766 | 2.3828 | 827.4554 | 0.049766 | 5
|  |  |  | 3.5 | 10000 | 15 | 666.6667 | 0.23333 | 0.0036704 | 0.04 | 0.0036704 | 0.016 | 0.02 | 1.1745e-06 | 0.04 | 0.0752 | 1.5619e-05 | 0.015762 | 1.5762 | 0.62056 | 0.051713 | 0.025857 | 1.2928 | 0.033428 | 3.49 | 95.51 | 0.00027072 | 0.0082516 | 9.9922 | 0.064538 | 3.0901 | 1059.4519 | 0.064538 | 5
|  |  |  | 8.75 | 10000 | 15 | 666.6667 | 0.58333 | 0.0091761 | 0.04 | 0.0091761 | 0.016 | 0.02 | 2.9363e-06 | 0.04 | 0.0752 | 3.9047e-05 | 0.022225 | 2.2225 | 0.87501 | 0.072917 | 0.036459 | 1.8229 | 0.066462 | 4.3885 | 75.9563 | 0.00048 | 0.01463 | 13.3051 | 0.091001 | 4.3571 | 1475.0358 | 0.091001 | 5
|  |  |  | 17.5 | 10000 | 15 | 666.6667 | 1.1667 | 0.018352 | 0.04 | 0.018352 | 0.016 | 0.02 | 5.8727e-06 | 0.04 | 0.0752 | 7.8094e-05 | 0.028823 | 2.8823 | 1.1347 | 0.094562 | 0.047281 | 2.3641 | 0.11177 | 5.2188 | 63.8714 | 0.00074025 | 0.022563 | 16.5231 | 0.11801 | 5.6505 | 1899.2599 | 0.11801 | 5
|  |  |  | 26.25 | 10000 | 15 | 666.6667 | 1.75 | 0.027528 | 0.04 | 0.027528 | 0.016 | 0.02 | 8.809e-06 | 0.04 | 0.0752 | 0.00011714 | 0.033556 | 3.3556 | 1.3211 | 0.11009 | 0.055045 | 2.7523 | 0.1515 | 5.7756 | 57.7143 | 0.00095376 | 0.029071 | 18.7551 | 0.13739 | 6.5784 | 2203.6145 | 0.13739 | 5
|  |  |  | 35 | 10000 | 15 | 666.6667 | 2.3333 | 0.036704 | 0.04 | 0.036704 | 0.016 | 0.02 | 1.1745e-05 | 0.04 | 0.0752 | 0.00015619 | 0.037378 | 3.7378 | 1.4716 | 0.12263 | 0.061316 | 3.0658 | 0.18798 | 6.2063 | 53.7092 | 0.0011416 | 0.034797 | 20.5193 | 0.15304 | 7.3278 | 2449.4104 | 0.15304 | 5
|  |  |  | 70 | 10000 | 15 | 666.6667 | 4.6667 | 0.073409 | 0.04 | 0.073409 | 0.016 | 0.02 | 2.3491e-05 | 0.04 | 0.0752 | 0.00031238 | 0.048474 | 4.8474 | 1.9084 | 0.15903 | 0.079517 | 3.9758 | 0.31615 | 7.3805 | 45.1639 | 0.0017606 | 0.053664 | 25.482 | 0.19847 | 9.5029 | 3162.8673 | 0.19847 | 5
|  |  |  | 105 | 10000 | 15 | 666.6667 | 7 | 0.11011 | 0.04 | 0.11011 | 0.016 | 0.02 | 3.5236e-05 | 0.04 | 0.0752 | 0.00046857 | 0.056434 | 5.6434 | 2.2218 | 0.18515 | 0.092575 | 4.6288 | 0.42851 | 8.1679 | 40.8102 | 0.0022684 | 0.069142 | 28.9243 | 0.23107 | 11.0635 | 3674.7287 | 0.23107 | 5
|  |  |  | 140 | 10000 | 15 | 666.6667 | 9.3333 | 0.14682 | 0.04 | 0.14682 | 0.016 | 0.02 | 4.6982e-05 | 0.04 | 0.0752 | 0.00062475 | 0.062862 | 6.2862 | 2.4749 | 0.20624 | 0.10312 | 5.156 | 0.53169 | 8.777 | 37.9782 | 0.0027153 | 0.082761 | 31.6451 | 0.25739 | 12.3238 | 4088.1065 | 0.25739 | 5
|  |  |  | 175 | 10000 | 15 | 666.6667 | 11.6667 | 0.18352 | 0.04 | 0.18352 | 0.016 | 0.02 | 5.8727e-05 | 0.04 | 0.0752 | 0.00078094 | 0.068349 | 6.8349 | 2.6909 | 0.22424 | 0.11212 | 5.6061 | 0.62856 | 9.2805 | 35.9175 | 0.0031216 | 0.095147 | 33.9305 | 0.27985 | 13.3994 | 4440.9088 | 0.27985 | 5
|  |  |  | 1.75 | 10000 | 15 | 666.6667 | 0.11667 | 0.0018352 | 0.05 | 0.0018352 | 0.016 | 0.02 | 5.8727e-07 | 0.05 | 0.084076 | 6.985e-06 | 0.011656 | 1.1656 | 0.45891 | 0.038243 | 0.019121 | 0.95606 | 0.018281 | 3.1909 | 104.4636 | 0.00018304 | 0.0055791 | 8.2163 | 0.059658 | 2.8564 | 982.8127 | 0.059658 | 5
|  |  |  | 3.5 | 10000 | 15 | 666.6667 | 0.23333 | 0.0036704 | 0.05 | 0.0036704 | 0.016 | 0.02 | 1.1745e-06 | 0.05 | 0.084076 | 1.397e-05 | 0.015116 | 1.5116 | 0.59513 | 0.049594 | 0.024797 | 1.2399 | 0.030745 | 3.7946 | 87.8431 | 0.00028229 | 0.0086042 | 10.2035 | 0.077367 | 3.7043 | 1260.9255 | 0.077367 | 5
|  |  |  | 8.75 | 10000 | 15 | 666.6667 | 0.58333 | 0.0091761 | 0.05 | 0.0091761 | 0.016 | 0.02 | 2.9363e-06 | 0.05 | 0.084076 | 3.4925e-05 | 0.021315 | 2.1315 | 0.83915 | 0.069929 | 0.034965 | 1.7482 | 0.061127 | 4.7715 | 69.859 | 0.0005005 | 0.015255 | 13.5864 | 0.10909 | 5.2232 | 1759.119 | 0.10909 | 5
|  |  |  | 17.5 | 10000 | 15 | 666.6667 | 1.1667 | 0.018352 | 0.05 | 0.018352 | 0.016 | 0.02 | 5.8727e-06 | 0.05 | 0.084076 | 6.985e-05 | 0.027641 | 2.7641 | 1.0882 | 0.090687 | 0.045344 | 2.2672 | 0.1028 | 5.6743 | 58.7442 | 0.00077188 | 0.023527 | 16.8724 | 0.14147 | 6.7737 | 2267.6702 | 0.14147 | 5
|  |  |  | 26.25 | 10000 | 15 | 666.6667 | 1.75 | 0.027528 | 0.05 | 0.027528 | 0.016 | 0.02 | 8.809e-06 | 0.05 | 0.084076 | 0.00010477 | 0.032181 | 3.2181 | 1.267 | 0.10558 | 0.05279 | 2.6395 | 0.13934 | 6.2797 | 53.0814 | 0.00099451 | 0.030313 | 19.1516 | 0.1647 | 7.886 | 2632.5243 | 0.1647 | 5
|  |  |  | 35 | 10000 | 15 | 666.6667 | 2.3333 | 0.036704 | 0.05 | 0.036704 | 0.016 | 0.02 | 1.1745e-05 | 0.05 | 0.084076 | 0.0001397 | 0.035847 | 3.5847 | 1.4113 | 0.11761 | 0.058803 | 2.9402 | 0.17289 | 6.7479 | 49.3978 | 0.0011904 | 0.036284 | 20.9531 | 0.18347 | 8.7844 | 2927.1795 | 0.18347 | 5
|  |  |  | 70 | 10000 | 15 | 666.6667 | 4.6667 | 0.073409 | 0.05 | 0.073409 | 0.016 | 0.02 | 2.3491e-05 | 0.05 | 0.084076 | 0.0002794 | 0.046487 | 4.6487 | 1.8302 | 0.15252 | 0.076259 | 3.8129 | 0.29077 | 8.0247 | 41.5384 | 0.0018359 | 0.055957 | 26.0207 | 0.23793 | 11.3919 | 3782.4572 | 0.23793 | 5
|  |  |  | 105 | 10000 | 15 | 666.6667 | 7 | 0.11011 | 0.05 | 0.11011 | 0.016 | 0.02 | 3.5236e-05 | 0.05 | 0.084076 | 0.0004191 | 0.054121 | 5.4121 | 2.1308 | 0.17756 | 0.088782 | 4.4391 | 0.39411 | 8.8808 | 37.5342 | 0.0023654 | 0.072096 | 29.5358 | 0.277 | 13.2627 | 4396.0663 | 0.277 | 5
|  |  |  | 140 | 10000 | 15 | 666.6667 | 9.3333 | 0.14682 | 0.05 | 0.14682 | 0.016 | 0.02 | 4.6982e-05 | 0.05 | 0.084076 | 0.0005588 | 0.060287 | 6.0287 | 2.3735 | 0.19779 | 0.098895 | 4.9448 | 0.48901 | 9.543 | 34.9295 | 0.0028313 | 0.086297 | 32.3141 | 0.30855 | 14.7735 | 4891.6152 | 0.30855 | 5
|  |  |  | 175 | 10000 | 15 | 666.6667 | 11.6667 | 0.18352 | 0.05 | 0.18352 | 0.016 | 0.02 | 5.8727e-05 | 0.05 | 0.084076 | 0.0006985 | 0.065548 | 6.5548 | 2.5806 | 0.21505 | 0.10753 | 5.3763 | 0.5781 | 10.0905 | 33.0343 | 0.003255 | 0.099213 | 34.6478 | 0.33548 | 16.0629 | 5314.5474 | 0.33548 | 5
|  |  |  | 1.75 | 10000 | 15 | 666.6667 | 0.11667 | 0.0018352 | 0.06 | 0.0018352 | 0.016 | 0.02 | 5.8727e-07 | 0.06 | 0.092101 | 6.3764e-06 | 0.011265 | 1.1265 | 0.44349 | 0.036957 | 0.018479 | 0.92393 | 0.017073 | 3.4167 | 97.5601 | 0.00018941 | 0.0057732 | 8.3579 | 0.069184 | 3.3125 | 1132.4104 | 0.069184 | 5
|  |  |  | 3.5 | 10000 | 15 | 666.6667 | 0.23333 | 0.0036704 | 0.06 | 0.0036704 | 0.016 | 0.02 | 1.1745e-06 | 0.06 | 0.092101 | 1.2753e-05 | 0.014608 | 1.4608 | 0.57513 | 0.047928 | 0.023964 | 1.1982 | 0.028713 | 4.0632 | 82.0379 | 0.00029211 | 0.0089034 | 10.3794 | 0.089721 | 4.2958 | 1454.9297 | 0.089721 | 5
|  |  |  | 8.75 | 10000 | 15 | 666.6667 | 0.58333 | 0.0091761 | 0.06 | 0.0091761 | 0.016 | 0.02 | 2.9363e-06 | 0.06 | 0.092101 | 3.1882e-05 | 0.020598 | 2.0598 | 0.81095 | 0.067579 | 0.03379 | 1.6895 | 0.057087 | 5.1092 | 65.2424 | 0.00051791 | 0.015786 | 13.8206 | 0.12651 | 6.0572 | 2032.6703 | 0.12651 | 5
|  |  |  | 17.5 | 10000 | 15 | 666.6667 | 1.1667 | 0.018352 | 0.06 | 0.018352 | 0.016 | 0.02 | 5.8727e-06 | 0.06 | 0.092101 | 6.3764e-05 | 0.026713 | 2.6713 | 1.0517 | 0.08764 | 0.04382 | 2.191 | 0.096009 | 6.0758 | 54.8621 | 0.00079873 | 0.024345 | 17.1632 | 0.16406 | 7.8553 | 2622.4223 | 0.16406 | 5
|  |  |  | 26.25 | 10000 | 15 | 666.6667 | 1.75 | 0.027528 | 0.06 | 0.027528 | 0.016 | 0.02 | 8.809e-06 | 0.06 | 0.092101 | 9.5646e-05 | 0.031099 | 3.1099 | 1.2244 | 0.10203 | 0.051016 | 2.5508 | 0.13013 | 6.724 | 49.5735 | 0.0010291 | 0.031367 | 19.4817 | 0.191 | 9.1452 | 3045.533 | 0.191 | 5
|  |  |  | 35 | 10000 | 15 | 666.6667 | 2.3333 | 0.036704 | 0.06 | 0.036704 | 0.016 | 0.02 | 1.1745e-05 | 0.06 | 0.092101 | 0.00012753 | 0.034642 | 3.4642 | 1.3639 | 0.11365 | 0.056827 | 2.8414 | 0.16147 | 7.2254 | 46.1333 | 0.0012318 | 0.037545 | 21.3143 | 0.21276 | 10.187 | 3387.236 | 0.21276 | 5
|  |  |  | 70 | 10000 | 15 | 666.6667 | 4.6667 | 0.073409 | 0.06 | 0.073409 | 0.016 | 0.02 | 2.3491e-05 | 0.06 | 0.092101 | 0.00025505 | 0.044925 | 4.4925 | 1.7687 | 0.14739 | 0.073696 | 3.6848 | 0.27155 | 8.5925 | 38.7933 | 0.0018997 | 0.057903 | 26.4693 | 0.27592 | 13.2109 | 4379.0767 | 0.27592 | 5
|  |  |  | 105 | 10000 | 15 | 666.6667 | 7 | 0.11011 | 0.06 | 0.11011 | 0.016 | 0.02 | 3.5236e-05 | 0.06 | 0.092101 | 0.00038258 | 0.052302 | 5.2302 | 2.0592 | 0.1716 | 0.085798 | 4.2899 | 0.36806 | 9.5092 | 35.0537 | 0.0024476 | 0.074603 | 30.0449 | 0.32123 | 15.3804 | 5090.6613 | 0.32123 | 5
|  |  |  | 140 | 10000 | 15 | 666.6667 | 9.3333 | 0.14682 | 0.06 | 0.14682 | 0.016 | 0.02 | 4.6982e-05 | 0.06 | 0.092101 | 0.00051011 | 0.05826 | 5.826 | 2.2937 | 0.19114 | 0.095572 | 4.7786 | 0.4567 | 10.2183 | 32.6212 | 0.0029297 | 0.089299 | 32.8711 | 0.35782 | 17.1324 | 5665.3349 | 0.35782 | 5
|  |  |  | 175 | 10000 | 15 | 666.6667 | 11.6667 | 0.18352 | 0.06 | 0.18352 | 0.016 | 0.02 | 5.8727e-05 | 0.06 | 0.092101 | 0.00063764 | 0.063345 | 6.3345 | 2.4939 | 0.20783 | 0.10391 | 5.1957 | 0.5399 | 10.8045 | 30.8512 | 0.0033682 | 0.10266 | 35.2451 | 0.38905 | 18.6277 | 6155.7972 | 0.38905 | 5
*<2000 um high-lighted (normal upper limit for WinSLAMM PSD)
** these "settled" particles (larger than the sizes shown in column AE) will only settle during periods of very low flow rates in the gutters
otherwise the flowing water shear stress will keep these all suspended (up to the sizes shown in column AH)
*** These small particles will only settle during very low shear stresses, otherwise will remain suspended. If present as deposits, between events, the gutter material dries and the clays and fine silts become cohesive and not mobile (AJ).
Cohesive clays and fine silts (<5 um) will remian and not wash off during these rains). Shear stress predicts <2 um, but observations indicates fine silts also. Most large particles (up to sizes shown in column AH) will be washed off gutters for most rains.
Require at least 0.5 lb/ft2 for scour of even the smallest cohesive clay for very compact material. Therefore, if 5 um and smaller settle, they will remain as cohesive material unless very high shear stress.
[27 empty] | between 1 and 1E-4 cm/sec |  |  | **** Highlighted cells show cohesive retention (smaller then correspoiding size in column AE)
therefore all laminar (Stokes) for gutter flow
1) Deposition occurs as shown in column AE
[27 empty] | settling velocity cm/sec | size cm | size um |  |  | 1a) high shear stress keeps these particles suspended during steady or increasing flow rates (as indicated in column AH most will remain suspended, but very large can stay as sediment)
[27 empty] | 0.0001 | 0.0001 | 1 |  |  | 1b) During decreasing flows with lower shear stress, particles deposited in column AE may become deposited
[27 empty] | 0.001 | 0.0004 | 4
[27 empty] | 0.01 | 0.001 | 10 |  | 2) during interevent period, deposited clays and fine silts (<5 um) will become cohesive
[27 empty] | 0.1 | 0.004 | 40 |  |  | 2a) the cohesive clay and fine silt will likely remain on the gutter as the shear stress is never sufficient to scour those particles
[27 empty] | 1 | 0.01 | 100 |  |  | 2b) Therefore, very large particles (column AH) and any deposited/cohesive fines (column AJ) will always remain on the gutters
3) However, these deposition and scour calculations are redundant with the street dirt accumumulation and washoff (and street cleaning). Therefore, these should not be added to the model (but pipe deposition and scour should be added)
[31 empty] | settling velocity cm/sec | size um
[31 empty] | 0.0001 | 1
[31 empty] | 0.001 | 4
[31 empty] | 0.01 | 10
[31 empty] | 0.1 | 40
[31 empty] | 1 | 100
[27 empty] | gutter flow critical settling rate (cm/sec) | est critical particle size (um), single bounce, 2.65 sp grav
[27 empty] | 0.0036212 | 6.6194
[27 empty] | 0.0055846 | 8.2203
[27 empty] | 0.0099016 | 10.9457 |  |  | gutter flow critical settling rate (cm/sec) | est critical particle size (um), single bounce, 2.65 sp grav
[27 empty] | 0.01527 | 13.5931 |  |  | 0.0036212 | 6.6194
[27 empty] | 0.019675 | 15.4293 |  |  | 0.0055846 | 8.2203
[27 empty] | 0.02355 | 16.8807 |  |  | 0.0099016 | 10.9457
[27 empty] | 0.036319 | 20.9634 |  |  | 0.01527 | 13.5931
[27 empty] | 0.046794 | 23.7952 |  |  | 0.019675 | 15.4293
[27 empty] | 0.056012 | 26.0335 |  |  | 0.02355 | 16.8807
[27 empty] | 0.064395 | 27.9137 |  |  | 0.036319 | 20.9634
[31 empty] | 0.046794 | 23.7952
[31 empty] | 0.056012 | 26.0335
[31 empty] | 0.064395 | 27.9137

## scour append
gutter flows and deposition and scour
(lb/ft2)
where:
γ = specific weight of water (62.4 lbs/ft3)
[11 empty] | R = hydraulic radius (ft) |  |  | assume = depth of flow if shallow
S = hydraulic slope (ft/ft)
shear stress: lb/ft2 to Pa
1 lb/ft^2 is equal to 47.880258888889 pascal.
| solve for d | [5 empty] | 3/8 = | 0.375
discrete particles during active flows (not dried)
|  |  | m3/sec | Manning | fraction |  | fraction |  |  | d, meters | d, cm | d, in | d, ft | lb/ft2 | Pa | um | um
|  |  | Q | n | Sx | QnSx | So, long | 0.376sqrtSo | ratio | ratio exp 0.375 |  |  |  | shear stress | shear stress | initial suspension | initial motion
|  |  | 0.078 | 0.016 | 0.02 | 2.496e-05 | 0.005 | 0.026587 | 0.0009388 | 0.073234 | 7.3234 | 2.8832 | 0.24027 | 0.074964 | 3.5893 | 1200 | 4500
[16 empty] | suspension if smaller size* | no motion if larger size*
[14 empty] | lb/ft2 | Pa | um | um
[7 empty] | So |  |  |  |  | d, in | d, ft | shear stress | shear stress | initial suspension | initial motion
[7 empty] | 0.005 |  |  |  |  | 0.1 | 0.0083333 | 0.0026 | 0.12449 | 70.1734 | 152.0599
[7 empty] | 0.005 |  |  |  |  | 0.25 | 0.020833 | 0.0065 | 0.31122 | 227.5885 | 747.5011
[7 empty] | 0.005 |  |  |  |  | 0.5 | 0.041667 | 0.013 | 0.62244 | 489.9469 | 1177.7585
[7 empty] | 0.005 |  |  |  |  | 0.75 | 0.0625 | 0.0195 | 0.93366 | 752.3054 | 1289.9013
[7 empty] | 0.005 |  |  |  |  | 1 | 0.083333 | 0.026 | 1.2449 | 454.2206 | 1480.8863
[7 empty] | 0.005 |  |  |  |  | 2 | 0.16667 | 0.052 | 2.4898 | 862.5413 | 3033.2498
[7 empty] | 0.005 |  |  |  |  | 3 | 0.25 | 0.078 | 3.7346 | 1270.8619 | 5847.0904
[7 empty] | 0.005 |  |  |  |  | 4 | 0.33333 | 0.104 | 4.9795 | 1679.1826 | 9922.4081
[7 empty] | 0.005 |  |  |  |  | 5 | 0.41667 | 0.13 | 6.2244 | 2087.5032 | 15259.203
[7 empty] | 0.005 |  |  |  |  | 6 | 0.5 | 0.156 | 7.4693 | 2495.8238 | 21857.4751
[7 empty] | 0.01 |  |  |  |  | 0.1 | 0.0083333 | 0.0052 | 0.24898 | 175.1168 | 501.9865
[7 empty] | 0.01 |  |  |  |  | 0.25 | 0.020833 | 0.013 | 0.62244 | 489.9469 | 1177.7585
[7 empty] | 0.01 |  |  |  |  | 0.5 | 0.041667 | 0.026 | 1.2449 | 454.2206 | 1480.8863
[7 empty] | 0.01 |  |  |  |  | 0.75 | 0.0625 | 0.039 | 1.8673 | 658.381 | 2099.3834
[7 empty] | 0.01 |  |  |  |  | 1 | 0.083333 | 0.052 | 2.4898 | 862.5413 | 3033.2498
[7 empty] | 0.01 |  |  |  |  | 2 | 0.16667 | 0.104 | 4.9795 | 1679.1826 | 9922.4081
[7 empty] | 0.01 |  |  |  |  | 3 | 0.25 | 0.156 | 7.4693 | 2495.8238 | 21857.4751
[7 empty] | 0.01 |  |  |  |  | 4 | 0.33333 | 0.208 | 9.959 | 3312.4651 | 38838.4505
[7 empty] | 0.01 |  |  |  |  | 5 | 0.41667 | 0.26 | 12.4488 | 4129.1064 | 60865.3345
[7 empty] | 0.01 |  |  |  |  | 6 | 0.5 | 0.312 | 14.9386 | 4945.7477 | 87938.1271 |  |  |  | Figure 4‑2: Initial motion and initial suspension shear stress as a function of particle size with specific gravity 2.5 – Cheng-Chiew Criterion
[7 empty] | 0.02 |  |  |  |  | 0.1 | 0.0083333 | 0.0104 | 0.49795 | 385.0035 | 1766.25 |  |  | estimates: |  | um | um
[7 empty] | 0.02 |  |  |  |  | 0.25 | 0.020833 | 0.026 | 1.2449 | 454.2206 | 1480.8863 |  |  |  | Pa | init sus | init mot
[7 empty] | 0.02 |  |  |  |  | 0.5 | 0.041667 | 0.052 | 2.4898 | 862.5413 | 3033.2498 |  |  |  | 0.02 | 1 | 9
[7 empty] | 0.02 |  |  |  |  | 0.75 | 0.0625 | 0.078 | 3.7346 | 1270.8619 | 5847.0904 |  |  |  | 0.05 | 10 | 23
[7 empty] | 0.02 |  |  |  |  | 1 | 0.083333 | 0.104 | 4.9795 | 1679.1826 | 9922.4081 |  |  |  | 0.1 | 33 | 110
[7 empty] | 0.02 |  |  |  |  | 2 | 0.16667 | 0.208 | 9.959 | 3312.4651 | 38838.4505 |  |  |  | 0.3 | 200 | 700
[7 empty] | 0.02 |  |  |  |  | 3 | 0.25 | 0.312 | 14.9386 | 4945.7477 | 87938.1271 |  |  |  | 0.5 | 400 | 1100
[7 empty] | 0.02 |  |  |  |  | 4 | 0.33333 | 0.416 | 19.9181 | 6579.0302 | 157221.4379 |  |  |  | 1 | 600 | 1400
[7 empty] | 0.02 |  |  |  |  | 5 | 0.41667 | 0.52 | 24.8976 | 8212.3128 | 246688.3829 |  |  |  | 3 | 1200 | 4000
[7 empty] | 0.02 |  |  |  |  | 6 | 0.5 | 0.624 | 29.8771 | 9845.5954 | 356338.9621 |  |  |  | 5 | 1500 | 10000
[7 empty] | 0.03 |  |  |  |  | 0.1 | 0.0083333 | 0.0156 | 0.74693 | 594.8903 | 1213.1545 |  |  |  | 10 | 3000
[7 empty] | 0.03 |  |  |  |  | 0.25 | 0.020833 | 0.039 | 1.8673 | 658.381 | 2099.3834 |  |  |  | 30 | 10000
[7 empty] | 0.03 |  |  |  |  | 0.5 | 0.041667 | 0.078 | 3.7346 | 1270.8619 | 5847.0904
[7 empty] | 0.03 |  |  |  |  | 0.75 | 0.0625 | 0.117 | 5.602 | 1883.3429 | 12433.1209
[7 empty] | 0.03 |  |  |  |  | 1 | 0.083333 | 0.156 | 7.4693 | 2495.8238 | 21857.4751
[7 empty] | 0.03 |  |  |  |  | 2 | 0.16667 | 0.312 | 14.9386 | 4945.7477 | 87938.1271
[7 empty] | 0.03 |  |  |  |  | 3 | 0.25 | 0.468 | 22.4078 | 7395.6715 | 199431.9561
[7 empty] | 0.03 |  |  |  |  | 4 | 0.33333 | 0.624 | 29.8771 | 9845.5954 | 356338.9621
[7 empty] | 0.03 |  |  |  |  | 5 | 0.41667 | 0.78 | 37.3464 | 12295.5192 | 558659.1451
[7 empty] | 0.03 |  |  |  |  | 6 | 0.5 | 0.936 | 44.8157 | 14745.443 | 806392.5051
[7 empty] | 0.04 |  |  |  |  | 0.1 | 0.0083333 | 0.0208 | 0.9959 | 804.7771 | 1321.7909
[7 empty] | 0.04 |  |  |  |  | 0.25 | 0.020833 | 0.052 | 2.4898 | 862.5413 | 3033.2498
[7 empty] | 0.04 |  |  |  |  | 0.5 | 0.041667 | 0.104 | 4.9795 | 1679.1826 | 9922.4081
[7 empty] | 0.04 |  |  |  |  | 0.75 | 0.0625 | 0.156 | 7.4693 | 2495.8238 | 21857.4751
[7 empty] | 0.04 |  |  |  |  | 1 | 0.083333 | 0.208 | 9.959 | 3312.4651 | 38838.4505
[7 empty] | 0.04 |  |  |  |  | 2 | 0.16667 | 0.416 | 19.9181 | 6579.0302 | 157221.4379
[7 empty] | 0.04 |  |  |  |  | 3 | 0.25 | 0.624 | 29.8771 | 9845.5954 | 356338.9621
[7 empty] | 0.04 |  |  |  |  | 4 | 0.33333 | 0.832 | 39.8362 | 13112.1605 | 636191.0232
[7 empty] | 0.04 |  |  |  |  | 5 | 0.41667 | 1.04 | 49.7952 | 16378.7256 | 996777.6212
[7 empty] | 0.04 |  |  |  |  | 6 | 0.5 | 1.248 | 59.7542 | 19645.2907 | 1438098.7561
[7 empty] | 0.05 |  |  |  |  | 0.1 | 0.0083333 | 0.026 | 1.2449 | 454.2206 | 1480.8863
[7 empty] | 0.05 |  |  |  |  | 0.25 | 0.020833 | 0.065 | 3.1122 | 1066.7016 | 4282.4855
[7 empty] | 0.05 |  |  |  |  | 0.5 | 0.041667 | 0.13 | 6.2244 | 2087.5032 | 15259.203
[7 empty] | 0.05 |  |  |  |  | 0.75 | 0.0625 | 0.195 | 9.3366 | 3108.3048 | 34120.1527
[7 empty] | 0.05 |  |  |  |  | 1 | 0.083333 | 0.26 | 12.4488 | 4129.1064 | 60865.3345
[7 empty] | 0.05 |  |  |  |  | 2 | 0.16667 | 0.52 | 24.8976 | 8212.3128 | 246688.3829
[7 empty] | 0.05 |  |  |  |  | 3 | 0.25 | 0.78 | 37.3464 | 12295.5192 | 558659.1451
[7 empty] | 0.05 |  |  |  |  | 4 | 0.33333 | 1.04 | 49.7952 | 16378.7256 | 996777.6212
[7 empty] | 0.05 |  |  |  |  | 5 | 0.41667 | 1.3 | 62.244 | 20461.932 | 1561043.8112
[7 empty] | 0.05 |  |  |  |  | 6 | 0.5 | 1.56 | 74.6928 | 24545.1384 | 2251457.7149
[7 empty] | 0.06 |  |  |  |  | 0.1 | 0.0083333 | 0.0312 | 1.4939 | 535.8848 | 1690.4409
[7 empty] | 0.06 |  |  |  |  | 0.25 | 0.020833 | 0.078 | 3.7346 | 1270.8619 | 5847.0904
[7 empty] | 0.06 |  |  |  |  | 0.5 | 0.041667 | 0.156 | 7.4693 | 2495.8238 | 21857.4751
[7 empty] | 0.06 |  |  |  |  | 0.75 | 0.0625 | 0.234 | 11.2039 | 3720.7858 | 49221.154
[7 empty] | 0.06 |  |  |  |  | 1 | 0.083333 | 0.312 | 14.9386 | 4945.7477 | 87938.1271
[7 empty] | 0.06 |  |  |  |  | 2 | 0.16667 | 0.624 | 29.8771 | 9845.5954 | 356338.9621
[7 empty] | 0.06 |  |  |  |  | 3 | 0.25 | 0.936 | 44.8157 | 14745.443 | 806392.5051
[7 empty] | 0.06 |  |  |  |  | 4 | 0.33333 | 1.248 | 59.7542 | 19645.2907 | 1438098.7561
[7 empty] | 0.06 |  |  |  |  | 5 | 0.41667 | 1.56 | 74.6928 | 24545.1384 | 2251457.7149
[7 empty] | 0.06 |  |  |  |  | 6 | 0.5 | 1.872 | 89.6314 | 29444.9861 | 3246469.3818
<2000 um high-lighted (normal upper limit for WinSLAMM PSD)
*bedload if inbetween sizes
dried material scour
Figure 5-6. Example of allowable shear stresses (tractive forces) for cohesive materials (COE 1994). Note: Lean clayey soils are hardpan soils where the soil grains become cemented together with bonding agents such as iron oxide or calcium carbonate, forming a hard, impervious mass.
[18 empty] | unit tractive force (lb/ft2) | [6 empty] | shear stress (Pa)
[16 empty] | allowable shear stress lb/ft2 (greater shear will scour) | median particle size (um) | very compact (0.25 void ratio) | compact (0.45 void ratio) | fairly compact (0.85 void ratio) | loose (1.5 void ratio) |  | allowable shear stress lb/ft2 (greater shear will scour) | median particle size (um) | very compact (0.25 void ratio) | compact (0.45 void ratio) | fairly compact (0.85 void ratio) | loose (1.5 void ratio)
[16 empty] | clays | 2 | 0.51 | 0.28 | 0.125 | 0.02 |  | clays | 2 | 24.4188 | 13.4064 | 5.985 | 0.9576
[16 empty] | heavy clayey soils | 5 | 0.55 | 0.31 | 0.15 | 0.04 |  | heavy clayey soils | 5 | 26.334 | 14.8428 | 7.182 | 1.9152
[16 empty] | sandy clays (sand <50%) | 20 | 0.63 | 0.33 | 0.165 | 0.05 |  | sandy clays (sand <50%) | 20 | 30.1644 | 15.8004 | 7.9002 | 2.394
1 lb/ft2 = 47.88 Pa
sandy clays (20 um) require at least 0.33 lb/ft2 (compact) to 0.63 lb/ft2 (very compact) for scour
heavy clayey soils (5 um) require at least 0.31 lb/ft2 (compact) to 0.55 lb/ft2 (very compact) for scour
clays (2 um) require at least 0.28 lb/ft2 (compact) to 0.51 lb/ft2 (very compact) for scour
cohesive compacted gutter material
[16 empty] | allowable shear stress lb/ft2 (greater shear will scour) | unit tractive force (lb/ft2) for very compact (0.25 void ratio) | shear stress (Pa) for very compact (0.25 void ratio) | median particle size (um)
[16 empty] | lean clay (hardpan) | 0.33 | 15.8004 | 2
[16 empty] | allowable shear stress lb/ft2 (greater shear will scour) | unit tractive force (lb/ft2) for very compact (0.25 void ratio) | shear stress (Pa) for very compact (0.25 void ratio) | median particle size (um)
[16 empty] | clay | 0.51 | 24.4188 | 2
[16 empty] | heavy clay soil | 0.55 | 26.334 | 5
[16 empty] | sandy clays | 0.63 | 30.1644 | 20
Therefore, require at least 0.5 lb/ft2 for scour of even the smallest clay for very compact material and >0.65 lb/ft2 to scour 20 um (upper limit for cohesive material)
However, stormwater calcs for deposited gutter material are discrete, so sandy clays not applicable; therefore only consider clays (2 um) and silts (5 um)
[16 empty] | allowable shear stress lb/ft2 (greater shear will scour) | unit tractive force (lb/ft2) for compact (0.45 void ratio) | shear stress (Pa) for compact (0.45 void ratio) | median particle size (um)
[16 empty] | clay | 0.28 | 13.4064 | 2
[16 empty] | heavy clay soil | 0.31 | 14.8428 | 5
[16 empty] | sandy clays | 0.33 | 15.8004 | 20
0.25 lb/ft2 = 11.97Pa
1 lb/ft2 = 47.88 Pa
0.09 lb/ft2 = 4.31 Pa
Therefore, require at least 0.25 lb/ft2 (12 Pa) for scour of even the smallest clay for compact material
reflecting carrying capacity of water
Figure 11. Allowable shear stresses (tractive forces) for canals in granular materials (U.S. Bureau of Reclamation, reprinted in Chow 1959).
for Pa > 4.5:
for Pa < 3.5, critical particle size = 100 um
[6 empty] | particle diameter (mm) | particle diameter (um) | permissible tractive force (lb/ft2) | permissible shear stress (Pa) (in range of 3.5 to 4.5 Pa) | particle diameter (um)
[6 empty] | 0.1 | 100 | 0.08 | 3.8304 | 100
[6 empty] | 0.2 | 200 | 0.081 | 3.8783 | 200
[6 empty] | 0.3 | 300 | 0.082 | 3.9262 | 300
[6 empty] | 0.4 | 400 | 0.084 | 4.0219 | 400
[6 empty] | 0.5 | 500 | 0.088 | 4.2134 | 500
[6 empty] | 0.6 | 600 | 0.089 | 4.2613 | 600
[6 empty] | 0.7 | 700 | 0.09 | 4.3092 | 700
[6 empty] | 0.8 | 800 | 0.091 | 4.3571 | 800
[6 empty] | 0.9 | 900 | 0.092 | 4.405 | 900
[6 empty] | 1 | 1000 | 0.093 | 4.4528 | 1000
[6 empty] | 2 | 2000 | 0.125 | 5.985 | 2000
[6 empty] | 3 | 3000 | 0.14 | 6.7032 | 3000
[6 empty] | 4 | 4000 | 0.16 | 7.6608 | 4000
[6 empty] | 5 | 5000 | 0.19 | 9.0972 | 5000
932X-3340 = 100
932x = 3440
3.691